## Policy Search
Policy | Description | Geography | Products Type | Policy Approach | Policy Instrument | Policy Status | Adopted | Revised | Updated by CLASP | Fuel Types | Test Method Applied | Responsible Agency | Related Topics | Permalink | Source
135.K/EK.07/DJE/2022 MEPS for indoor LED lamps | This policy is applicable to self-ballasted LED lamps of types E40, E27, and E26 with a rated power of up to 60 W and a rated voltage of > 50 V AC up to 250 V AC. It stipulates a minimum luminous efficacy of 80 lumens per watt, in line with the 2023 ASEAN harmonization target. The regulations consist of five tiers or star levels, with efficiency increasing with the number of stars. One star - 80-90 lm/W Two star - >98-108 lm/W Three star - >108-119 lm/W Four star - >119 - 135 lm/W Five star - > 135 lm/W The policy also applies to self-ballasted LED tubes. It specifies a minimum luminous efficacy of 100 lumens per watt, and LED luminaires (street lighting, high bay, floodlight, etc) where the minimum luminous efficacy is set at 120 lumens per watt. The five tier star levels are not applicable for these products. | Indonesia | Streetlighting, Tubular Lamps, Non-Directional lamps, Directional Lamps | Mandatory | Comparative Label, Minimum Performance Standard | Entered into force, Revised | 2022 |  | July 2024 | Electricity | SNI IEC 62612:2016 | Ministry of Energy and Mineral Resources | Energy Efficiency | https://cprc-clasp.ngo/policies/135kek07dje2022-meps-indoor-led-lamps | https://united4efficiency.org/wp-content/uploads/2022/09/Ministerial-Decree-LED-MEPS-Indonesia_ENG.pdf
Botswana standard for pico-solar and SHS kits (IEC TS 62257-9-5) | This policy applies to off-grid renewable energy products with batteries and solar modules with DC system voltages not exceeding 35 V and peak power ratings not exceeding 350 W. | Botswana | Solar Energy Kits | Not applicable | Quality Standard | Entered into force, New | 2009 |  | October 2023 | Electricity | IEC TS 62257-9-5:2018 | Botswana Bureau of Standards | Energy Efficiency, Off-Grid | https://cprc-clasp.ngo/policies/botswana-standard-pico-solar-and-shs-kits-iec-ts-62257-9-5 | https://www.iec.ch/dyn/www/f?p=103:36:300860528604589::::FSP_ORG_ID,FSP_LANG_ID:1074,25
Draft MEPS for chillers | The document specifies the MEPS requirement for chillers | Indonesia | Refrigeration, Industrial Process Chillers | Not applicable | Minimum Performance Standard | Under development |  |  | October 2022 | Electricity |  | Directorate General of New and Renewable Energy, and Energy Conservation under … | Energy Efficiency | https://cprc-clasp.ngo/policies/draft-meps-chillers
Draft MEPS for electric motors | The document specifies the MEPS and labeling instructions for electric motors. | Indonesia | Variable Speed Drives | Not applicable | Comparative Label, Minimum Performance Standard | Under development |  |  | October 2022 | Electricity |  | Ministry of Energy and Mineral Resources | Energy Efficiency | https://cprc-clasp.ngo/policies/draft-meps-electric-motors-0 | https://www.jase-w.eccj.or.jp/indonesiaforum/pdf/10-05_hariyanto.pdf
Draft MEPS for RDCs | The document specifies the MEPS and energy labelling requirements for RDCs | Indonesia | Refrigerated Cabinets | Not applicable | Minimum Performance Standard | Under development |  |  | October 2022 | Electricity |  | Directorate General of New and Renewable Energy, and Energy Conservation under … | Energy Efficiency | https://cprc-clasp.ngo/policies/draft-meps-rdcs
Draft MEPS for televisions | The document specifies the MEPS and labeling instructions for televisions. | Indonesia | Televisions | Not applicable | Comparative Label, Minimum Performance Standard | Under development |  |  | October 2022 | Electricity | IEC 62301, IEC 62087, SNI 04 6958 - 2003 | Ministry of Energy and Mineral Resources | Energy Efficiency | https://cprc-clasp.ngo/policies/draft-meps-televisions | https://www.jase-w.eccj.or.jp/indonesiaforum/pdf/10-05_hariyanto.pdf
Draft MEPS for washing machines | The document specifies the MEPS and labeling instructions for washing machines. | Indonesia | Washing Machines | Not applicable | Comparative Label, Minimum Performance Standard | Under development |  |  | October 2022 | Electricity | SNI IEC 60311-2000 | Ministry of Energy and Mineral Resources | Energy Efficiency | https://cprc-clasp.ngo/policies/draft-meps-washing-machines-0 | https://www.jase-w.eccj.or.jp/indonesiaforum/pdf/10-05_hariyanto.pdf
Draft MEPS for water pumps | The document specifies the MEPS and labeling instructions for water pumps. | Indonesia | Pumps Other | Not applicable | Comparative Label, Minimum Performance Standard | Under development |  |  | October 2022 | Electricity |  | Ministry of Energy and Mineral Resources | Energy Efficiency | https://cprc-clasp.ngo/policies/draft-meps-water-pumps | https://www.jase-w.eccj.or.jp/indonesiaforum/pdf/10-05_hariyanto.pdf
Efficiency Policy for Chillers | This policy specifies energy consumption standards, star ratings, and labeling requirements for chillers being manufactured, commercially purchased, or sold in India. | India | Chillers - Cooler Towers | Mandatory | Comparative Label, Minimum Performance Standard | New | 2023 |  | October 2023 | Electricity | IS 16590 with all amendments | Bureau of Energy Efficiency (BEE) | Energy Efficiency | https://cprc-clasp.ngo/policies/efficiency-policy-chillers
Efficiency Policy for Deep Freezers | This policy specifies energy consumption standards, star ratings, and labeling requirements for deep freezers being manufactured, commercially purchased, or sold in India. It applies to deep freezers of the vapour compression type having a storage volume of up to and including 1000 litres. | India | Freezers-only | Mandatory | Comparative Label, Minimum Performance Standard | Entered into force, Revised | 2023 | 2023 | December 2024 | Electricity | IS 7872 (all amendments) | Bureau of Energy Efficiency (BEE) | Energy Efficiency | https://cprc-clasp.ngo/policies/efficiency-policy-deep-freezers | https://www.beestarlabel.com/Content/Files/Deep_Freezer_Regulations.pdf
Energy Efficiency Policy for Ceiling Fans | This policy defines star labeling requirements and minimum energy performance requirements for electric ceiling type fans operated by induction motors and Brushless Electric Motors of all the standard sweep sizes covered under the scope of IS 374: 2019 ( 900 mm, 1050 mm, 1200 mm, 1400 mm, 1500 mm) as amended from time to time that work on single phase alternating current supply up to and including 250V, 50Hz, being manufactured, commercially purchased, imported or sold in India. | India | Space Heating and Space Cooling, Ventilation, Ceiling Fans | Mandatory | Comparative Label, Minimum Performance Standard | Entered into force, Revised | 2009 | 2024 | December 2024 | Electricity | IS 374:2019 | Bureau of Energy Efficiency (BEE) | Energy Efficiency | https://cprc-clasp.ngo/policies/energy-efficiency-policy-ceiling-fans | https://beeindia.gov.in/sites/default/files/CFN_Notification.pdf
Energy Efficiency Policy for Color Televisions (Color TV) | This policy specifies the MEPS and labeling instructions for every colour television with native resolution up to 1920 x 1080 pixels, of cathode ray tube (CRT), liquid crystal display (LCD) with cold cathode fluorescent lamp backlight, and plasma technologies type, and liquid crystal display with light emitting diode backlight, excluding computer monitors being manufactured, commercially purchased or sold in India. The policy is revised in the year of 2022. | India | Televisions | Mandatory | Comparative Label, Minimum Performance Standard | Entered into force, Revised | 2009 | 2024 | December 2024 | Electricity | IEC 62301 (Ed 2.0), IEC 62087 (Ed 3.0), IS 13384:1992 (part 1, 2), IS 13900:1993, IS 616:2010/IEC 60065:2005 | Bureau of Energy Efficiency (BEE) | Energy Efficiency | https://cprc-clasp.ngo/policies/energy-efficiency-policy-color-televisions-color-tv | https://www.beestarlabel.com/Content/Files/CTV_notification.pdf
Energy Efficiency Policy for Direct Cool Refrigerator | This policy specifies the MEPS and labeling instructions for electric mains powered direct cool refrigerating appliance of the vapour compression type intended for household and similar use being manufactures; imported; or sold in India. From January 2020, a revised star rating table will be in effect and ratcheted up by 1 star. This policy was revised in 2014, 2017 and 2020. | India | Refrigerators-Freezers | Mandatory | Comparative Label, Minimum Performance Standard | Entered into force, Revised | 2007 | 2020 | October 2022 | Electricity | IS 1476 (Part-I): 2000 | Bureau of Energy Efficiency (BEE) | Energy Efficiency | https://cprc-clasp.ngo/policies/energy-efficiency-policy-direct-cool-refrigerator | https://www.tuv.com/content-media-files/master-content/rs/Attachments/987_F_BEESLBEE_SLBEESL_AlertsGazette%20Notification%20regarding%20DCR%20and%20FFR_194090.pdf
Energy Efficiency Policy for Distribution Transformers (DT) | This policy specifies the MEPS and labeling requirements for oil immersed, naturally air cooled, three phase, and double wound non sealed type out door distribution transformer. The standard ratings covered under the pilot scheme are 16, 25, 63, 100, 160 and 200 kVA and non standard ratings from 16 kVA to 200 kVA. | India | Power Transformers | Mandatory | Comparative Label, Minimum Performance Standard | Entered into force, Revised | 2009 | 2023 | December 2024 | Electricity | IS 2026 (part I, II, III):1977, IS 1180 (part I):2014, IS 2500 (part I):2000 | Bureau of Energy Efficiency (BEE) | Energy Efficiency | https://cprc-clasp.ngo/policies/energy-efficiency-policy-distribution-transformers-dt | https://beestarlabel.com/Content/Files/DTnoti.pdf
Energy Efficiency Policy for Domestic Liquefied Petroleum Gas Stove | This policy specifies energy consumption standards for star labeled domestic liquefied petroleum gas stove for household use. The domestic gas stove means domestic gas burning appliance with metallic bodies with or without toughened glass top, consisting of single or multiple burners, injector jets, gas taps, burner pan supports, piping and fitting intended for use with liquefied petroleum gas at 30 grams-force per square centimetre (gf/cm2) gas inlet pressure. | India | LPG Stoves | Mandatory | Minimum Performance Standard | New | 2025 |  | August 2025 | LPG | IS 4246:2002 , IS 4246:2002 | Bureau of Energy Efficiency (BEE) | Cookstoves, Energy Efficiency | https://cprc-clasp.ngo/policies/energy-efficiency-policy-domestic-liquefied-petroleum-gas-stove | https://beeindia.gov.in/star-label.php
Energy Efficiency Policy for Frost-Free Refrigerators | This policy specifies the MEPS and labeling instructions for electric mains powered Frost-Free refrigerating appliances cooled by internal natural convection (Direct Cool) or forced air circulation (Frost Free) that are manufactured, commercially purchased, sold or imported in India. | India | Refrigerators-Freezers | Mandatory | Comparative Label, Minimum Performance Standard | Entered into force, Revised | 2006 | 2024 | December 2024 | Electricity | IS 17550 | Bureau of Energy Efficiency (BEE) | Energy Efficiency | https://cprc-clasp.ngo/policies/energy-efficiency-policy-frost-free-refrigerators | https://beestarlabel.com/Content/Files/FFRnoti.pdf
Energy Efficiency Policy for Light Commercial Air Conditioners | This policy specifies energy consumption standards, star ratings, and labeling requirements for light commercial air conditioners with a rated capacity above 10,500 Watts and up to and including 18,000 Watts for a single- or three-phase non-ducted split with fixed and variable speed air conditioners and heat pumps employing air cooled condensers being manufactured, commercially purchased, or sold in India. | India | Air Conditioning | Mandatory | Comparative Label, Minimum Performance Standard | Entered into force, New | 2023 |  | May 2023 | Electricity | IS 1391:2018 (all amendments) | Bureau of Energy Efficiency (BEE) | Energy Efficiency | https://cprc-clasp.ngo/policies/energy-efficiency-policy-light-commercial-air-conditioners | https://beestarlabel.com/Content/Files/LCAC_Regulations.pdf
Energy Efficiency Policy for Room Air Conditioners (Cassette, Floor Standing Tower, Ceiling, Corner AC) | This policy specifies the MEPS and labeling instructions for Single-phase split and unitary air conditioners of the vapour compression type for household use up to a rated cooling capacity of 10.5 kW. | India | Room ACs - Stationary ACs | Mandatory | Comparative Label, Minimum Performance Standard | Entered into force, Revised | 2011 | 2022 | October 2022 | Electricity | IS 1391 (part II) | Bureau of Energy Efficiency (BEE) | Energy Efficiency | https://cprc-clasp.ngo/policies/energy-efficiency-policy-room-air-conditioners-cassette-floor-standing-tower-ceiling | https://beestarlabel.com/Content/Files/AC_Notification.pdf
Energy Efficiency Policy for Room Air Conditioners (Fixed Speed) | This policy specifies the MEPS and labeling for fixed speed unitary and split ACs. | India | Room ACs - Stationary ACs | Mandatory | Comparative Label, Minimum Performance Standard | Entered into force, Revised | 2007 | 2024 | December 2024 | Electricity | IS 1391 (part I), IS 1391 (part II) | Bureau of Energy Efficiency (BEE) | Energy Efficiency | https://cprc-clasp.ngo/policies/energy-efficiency-policy-room-air-conditioners-fixed-speed | http://egazette.nic.in/WriteReadData/2017/177975.pdf
Energy Efficiency Policy for Room Air Conditioners (Split Air Conditioners) | This policy revises seasonal energy efficiency ratio for split air conditioners. | India | Space Heating and Space Cooling, Room ACs - Stationary ACs | Mandatory | Minimum Performance Standard | Revised | 2007 | 2025 | September 2025 | Electricity |  | Bureau of Energy Efficiency (BEE) | Energy Efficiency | https://cprc-clasp.ngo/policies/energy-efficiency-policy-room-air-conditioners-split-air-conditioners | https://beestarlabel.com/Content/Notification/RAC/IAC_Notification_SO_3984_E_dated_28th_Auguest_2025.pdf
Energy Efficiency Policy for Room Air Conditioners (Variable Speed) | This policy specifies the MEPS and labeling for variable speed unitary and split type of ACs. | India | Room ACs - Stationary ACs | Mandatory | Comparative Label, Minimum Performance Standard | Entered into force, New | 2015 | 2022 | October 2022 | Electricity | ISO 16358-1: 2013, IS 1391 (part 1 and 2) | Bureau of Energy Efficiency (BEE) | Energy Efficiency | https://cprc-clasp.ngo/policies/energy-efficiency-policy-room-air-conditioners-variable-speed | https://beestarlabel.com/Content/Files/IAC_Notification.pdf
Energy Efficiency Policy for Self-Ballasted LED Lamps | This schedule specifies the MEPS and labeling instructions for self-ballasted general service LED lamps for general lighting services that works on single phase ac supply up to and including 250V, 50Hz. | India | Non-Directional lamps, Directional Lamps | Mandatory | Comparative Label, Minimum Performance Standard | Entered into force, Revised | 2015 | 2023 | June 2024 | Electricity | IS 16102 (part 2) | Bureau of Energy Efficiency (BEE) | Energy Efficiency | https://cprc-clasp.ngo/policies/energy-efficiency-policy-self-ballasted-led-lamps | https://www.beestarlabel.com/Content/Files/2_Amendment_IV_14a.pdf
Energy Efficiency Policy for Storage Water Heaters | This policy specifies the MEPS and labeling instructions for specifies following single phase electric storage water heaters up to 200 litres, for household and similar purposes and intended for heating water below boiling temperature, their rated voltage being not more than 250 V, namely: (a) Closed waters heaters: (b) Cistern-fed water heaters; (c) Cistern-type water heaters; (d) Open-outlet water heaters; and (e) Vented water heaters | India | Storage Water Heaters | Mandatory | Comparative Label, Minimum Performance Standard | Entered into force, Revised | 2009 | 2022 | December 2024 | Electricity | IS 2082:1993 and clause 15 of IS 302-2-21:2011 | Bureau of Energy Efficiency (BEE) | Energy Efficiency | https://cprc-clasp.ngo/policies/energy-efficiency-policy-storage-water-heaters | https://www.beestarlabel.com/Content/Files/GeyserNote.pdf
Energy Efficiency Policy for Tubular Fluorescent Lamps (TFL) | The policy specifies the tubular fluorescent lamps for general lighting services covering all wattages with nominal dimension starting from 1100 millimeter and upto1500 millimeter covering color temperature of 6500 kelvin for halo-phosphate category, and 2700 kelvin, 4000 kelvin and 6500 kelvin tri-phosphate lamps categories for display of particulars on label. | India | Tubular Lamps | Mandatory | Comparative Label, Minimum Performance Standard | Entered into force, Revised | 2009 | 2018 | October 2022 | Electricity | IS 2418 (part 1 and 2) -1977 with all amendments | Bureau of Energy Efficiency (BEE) | Energy Efficiency | https://cprc-clasp.ngo/policies/energy-efficiency-policy-tubular-fluorescent-lamps-tfl | https://beestarlabel.com/Content/Files/TFLnoti_New.pdf
Energy Efficiency Policy for Ultra High-Definition Televisions | This policy defines the energy consumption standards, star rating, and labeling requirements for ultra-high definition televisions with a native resolution of 3,840 x 2,160 (4K), including Liquid Crystal Displays with Light Emitting Diode backlighting, Organic Light Emitting Diode displays, Quantum dot Light Emitting Diode displays, Micro-Light Emitting Diode displays. It excludes televisions that include a non-removable main battery and computer monitors. The standard specifies the ultra-high definition televisions must meet the | India | Televisions | Mandatory | Comparative Label, Minimum Performance Standard | Entered into force, New | 2023 |  | May 2023 | Electricity | IEC 62087-3, 2015 , IS 616: 2017 , IEC 60065:2014 Edition 8.0 , | Bureau of Energy Efficiency (BEE) | Energy Efficiency | https://cprc-clasp.ngo/policies/energy-efficiency-policy-ultra-high-definition-televisions | https://beestarlabel.com/Content/Files/UHD_TV_Schedule.pdf
Energy Efficiency Policy for Washing Machine | This policy mandates energy performance standards for star labeled washing machine (with or without heating devices utilizing cold or hot water supply) for household and similar use. | India | Washing Machines | Mandatory | Comparative Label, Minimum Performance Standard | Entered into force, New | 2023 |  | August 2025 | Electricity | IEC 60456:2010 , IS 302-7-7:2010 | Bureau of Energy Efficiency (BEE) | Energy Efficiency | https://cprc-clasp.ngo/policies/energy-efficiency-policy-washing-machine | https://www.beestarlabel.com/Content/Files/WM%20Notification%20e-gazette.pdf
ESDM Ministerial Decree No. 126.K/EK.06/DJE/2023 -- Refrigerated Display Case | This policy establishes the minimum performance standards and energy-saving label for refrigerated display case (RDC) which is a refrigerated cabinet used to display food or beverages, utilizing glass as a medium to highlight the products on display, with a capacity of 150 (one hundred fifty) to 300 (three hundred) liters. | Indonesia | Refrigerated Cabinets | Mandatory | Comparative Label, Minimum Performance Standard | Entered into force, New | 2023 |  | August 2025 | Electricity |  | Ministry of Energy and Mineral Resources | Energy Efficiency | https://cprc-clasp.ngo/policies/esdm-ministerial-decree-no-126kek06dje2023-refrigerated-display-case | https://simebtke.esdm.go.id/sinergi/assets/content/20250310092031_126K_SKEM_dan_LTHE_RDC.pdf
ESDM Ministerial Decree No. 134.K/EK.07/DJE/2023 -- Air Conditioning (Amendment) | This policy regulates minimum energy performance standards and labels for air conditioners that are single split, wall-mounted units with a maximum cooling capacity of 27,000 BTU/hour for both inverter and non-inverter types, with HS code 8415.10.10 or as subsequently amended. | Indonesia | Room ACs - Stationary ACs | Mandatory | Comparative Label, Minimum Performance Standard | Entered into force, Revised | 2015 | 2023 | August 2025 | Electricity |  | Directorate General of New, Renewable Energy and Energy Conservation, Ministry … | Energy Efficiency | https://cprc-clasp.ngo/policies/esdm-ministerial-decree-no-134kek07dje2023-air-conditioning-amendment | https://simebtke.esdm.go.id/sinergi/program_konservasi_energi/detail/1/regulasi-dan-standar-konservasi-energi
ESDM Ministerial Decree No. 162.K/EK.06/DJE/2023 -- Television | The policy regulates minimum energy performance standards and label for televisions of the liquid crystal display (LCD) type and light-emitting diode (LED) type, up to 55 inches in size | Indonesia | Televisions | Mandatory | Comparative Label, Minimum Performance Standard | Entered into force, New | 2023 |  | August 2025 | Electricity |  | Directorate General of New, Renewable Energy and Energy Conservation, Ministry … | Energy Efficiency | https://cprc-clasp.ngo/policies/esdm-ministerial-decree-no-162kek06dje2023-television | https://simebtke.esdm.go.id/sinergi/program_konservasi_energi/detail/1/regulasi-dan-standar-konservasi-energi
ESDM Ministerial Decree No. 20.K/EK.07/DJE.S/2024 -- LED Lamps | This policy regulates self-ballasted Light-Emitting Diode (LED) lamps with a rated power of up to 60 watts and a rated voltage of >50V up to 250V. The minimum energy performance standard for self-ballasted LED lamps is an energy efficiency of 80 lumens per watt. | Indonesia | Non-Directional lamps | Mandatory | Comparative Label, Minimum Performance Standard | Entered into force, Revised | 2022 | 2024 | August 2025 | Electricity |  | Directorate General of New, Renewable Energy and Energy Conservation, Ministry … | Energy Efficiency | https://cprc-clasp.ngo/policies/esdm-ministerial-decree-no-20kek07djes2024-led-lamps | https://simebtke.esdm.go.id/sinergi/program_konservasi_energi/detail/1/regulasi-dan-standar-konservasi-energi
ESDM Ministerial Decree No. 8.K/EK.07/DJE/2024 -- Refrigerators (Amendment) | This policy establishes MEPS and label for refrigerators that have a maximum capacity of 300 (three hundred) liters and a maximum electrical voltage of 250 (two hundred fifty) volts. | Indonesia | Refrigerators-Freezers | Mandatory | Comparative Label, Minimum Performance Standard | Entered into force, Revised |  | 2024 | August 2025 | Electricity |  | Directorate General of New, Renewable Energy and Energy Conservation, Ministry … | Energy Efficiency | https://cprc-clasp.ngo/policies/esdm-ministerial-decree-no-8kek07dje2024-refrigerators-amendment | https://simebtke.esdm.go.id/sinergi/program_konservasi_energi/detail/1/regulasi-dan-standar-konservasi-energi
ESDM Ministerial Decree No. 87.K/EK.01/MEM.E/2025 -- Drinking Water Dispensers | This policy establishes MEPS and label for water dispense, a standalone device equipped with a heating component to heat drinking water, or a standalone device equipped with a heating and/or cooling component that uses a heat pump or thermoelectric system to cool drinking water. It uses bottled water as the water source, with a bottle capacity of up to 20 (twenty) liters. MEPS and Label rating: | Indonesia | Water Coolers | Mandatory | Comparative Label, Minimum Performance Standard | Entered into force, New | 2025 |  | August 2025 | Electricity |  | Directorate General of New, Renewable Energy and Energy Conservation, Ministry … | Energy Efficiency | https://cprc-clasp.ngo/policies/esdm-ministerial-decree-no-87kek01meme2025-drinking-water-dispensers | https://simebtke.esdm.go.id/sinergi/program_konservasi_energi/detail/1/regulasi-dan-standar-konservasi-energi
Indian Standard for Requirements For Water Efficient Plumbing Products (WEPP): Part 2 Sanitary Fittings | This standard covers requirements for assessment and star ratingof sanitary fittings, such as faucets (taps) and showerheads,for their performance based on water efficiency,which are in addition to the requirements specified in relevant Indian Standards as applicable. | India | Showers or Showerheads, Taps or Faucets | Voluntary | Comparative Label, Minimum Performance Standard | Under development |  |  | June 2021 | Water |  | Bureau of Indian Standards | Water Efficiency | https://cprc-clasp.ngo/policies/indian-standard-requirements-water-efficient-plumbing-products-wepp-part-2-sanitary | https://bis.gov.in/wp-content/uploads/2020/08/write-up-for-publicity-of-WC-drafts-for-WEPP.pdf
Minimum Energy Performance Standard and Energy Savings Label for Energy-Consuming Appliance Fan | This policy includes MEPS and labeling requirements for portable fans with blade diameter from 150 mm/6 inches to 240 mm/24 inches, excluding exhaust fans, ceiling fans, and ventilation fans (HS code: 8414.51.00). | Indonesia | Portable Fans | Mandatory | Comparative Label, Minimum Performance Standard | Entered into force, New | 2021 |  | October 2022 | Electricity | SNI lEC 60879:2013 | Directorate General of New and Renewable Energy, and Energy Conservation under … | Energy Efficiency | https://cprc-clasp.ngo/policies/minimum-energy-performance-standard-and-energy-savings-label-energy-consuming-appliance | https://simebtke.esdm.go.id/sinergi/assets/content/20210924124237_114KEK07DJE2021_SKEM_DAN_LABEL_TANDA_HEMAT_ENERGI_UNTUK_PERALATAN_KIPAS_ANGIN.pdf
Minimum Energy Performance Standard and Energy Savings Label for Energy-Consuming Appliance Refrigerator | This document specifies MEPS and labeling requirements cover refrigerators with capacity up to 300 L and voltage up to 250 V (HS code: 8418.10.11, 8418.10.19, 8418.21.10, 8418.21.90, 8418.29.00). | Indonesia | Refrigerators-Freezers | Mandatory | Comparative Label, Minimum Performance Standard | Entered into force, New, Superseded | 2021 |  | October 2022 | Electricity | SNI 8557-1:2018 IEC 62552-1:2015 , SNI IEC 62552-2:2016 , SNI 8557-3:2018 IEC 62552-3:2015 | Directorate General of New and Renewable Energy, and Energy Conservation under … | Energy Efficiency | https://cprc-clasp.ngo/policies/minimum-energy-performance-standard-and-energy-savings-label-energy-consuming-appliance-0 | https://simebtke.esdm.go.id/sinergi/assets/content/20210924124138_113KEK07DJE2021_SKEM_DAN_LABEL_TANDA_HEMAT_ENERGI_UNTUK_PERALATAN_LEMARI_PENDINGIN.PDF
Minimum Energy Performance Standard and Energy Savings Label for Energy-Consuming Appliance Rice Cooker | The document specifies the MEPS and labeling requirements for cover rice cookers with rice cooking capacity not exceeding 3 L and voltage up to 250 V, excluding pressure cookers (HS code: 8516.60.10). | Indonesia | Rice Cookers | Mandatory | Comparative Label, Minimum Performance Standard | Entered into force, New | 2021 |  | October 2022 | Electricity | SNI IEC 60335-1 , SNI IEC 60335-2-15 | Directorate General of New and Renewable Energy, and Energy Conservation under … | Energy Efficiency | https://cprc-clasp.ngo/policies/minimum-energy-performance-standard-and-energy-savings-label-energy-consuming-appliance-1 | https://simebtke.esdm.go.id/sinergi/assets/content/20210924124347_115KEK07DJE2021_SKEM_DAN_LABEL_TANDA_HEMAT_ENERGI_UNTUK_PERALATAN_PENANAK_NASI.PDF
Minimum Energy Performance Standards for Distribution Transformers (MEPS) | This regulation applies to all distribution power transformers that are manufactured in, or imported into the country/region, and are either sold, installed, or put into service as standalone equipment or as a component of a system, and which meet the following criteria: | Botswana | Distribution Transformers | Voluntary | Minimum Performance Standard | Under development |  |  | September 2022 | Electricity |  | Botswana Energy Regulatory Authority (BERA) | Energy Efficiency | https://cprc-clasp.ngo/policies/minimum-energy-performance-standards-distribution-transformers-meps
Minimum Energy Performance Standards for refrigerating appliances (MEPS) | This standard applies to all refrigerating appliances of the vapor compression type, with a rated volume at or above 10 Liters (L) and at or below 1,500 L, powered by electric mains and offered for sale or installed in any application. The standard specifies requirements for test methods and energy use calculation, daily energy use calculation, maximum energy use, functional performance, refrigerant and foam blowing agent, product information and declaration of conformity 1975 and its regulations | Botswana | Refrigeration | Voluntary | Minimum Performance Standard | Under development |  |  | October 2022 | Electricity | IEC 62552:2015 part 1, 2 and 3 | Botswana Energy Regulatory Authority (BERA) | Energy Efficiency | https://cprc-clasp.ngo/policies/minimum-energy-performance-standards-refrigerating-appliances-meps
Minister of Energy and Mineral Resources Decision No. 103.K/EK.07/DJE/2021 on Minimum Energy Performance Standards and Energy Savings Label for Energy Consuming Appliance Air Conditioners | The document specifies the MEPS and energy labelling requirements for single split wall-mounted ACs with maximum cooling capacity of 27,000 BTU/hour for inverter and non-inver type under the HS Code 8415.10.10 | Indonesia | Air Conditioning, Room ACs - Stationary ACs | Mandatory | Comparative Label, Minimum Performance Standard | Revised, Superseded | 2021 |  | October 2022 | Electricity | SNI ISO 5151:2015, SNI 8560-1:2018 ISO 16358-1:2013 | Directorate General of New and Renewable Energy, and Energy Conservation under … | Energy Efficiency | https://cprc-clasp.ngo/policies/minister-energy-and-mineral-resources-decision-no-103kek07dje2021-minimum-energy | https://simebtke.esdm.go.id/sinergi/assets/content/20210924123008_103KEK07DJE2021_STANDAR_KINERJA_MINIMUM_DAN_LABEL_TANDA_HEMAT_ENERGI_UNTUK_PERALATAN_PEMANFAATAN_ENERGI_PENGONDISI_UDARA.pdf
Minister of Energy and Mineral Resources Regulation No. 14 of 2021 on Application of Minimum Energy Performance Standards for Energy Consuming Appliances | This document describes the implementation of minimum energy performance standards for energy-consuming appliances. It was signed on 22 June 2021 and details all policy implementation aspects, registration framework, and compliance. | Indonesia | Rice Cookers, Lamps, Portable Fans, Room ACs - Stationary ACs, Refrigerators-Freezers | Mandatory | Comparative Label, Minimum Performance Standard | Entered into force, New | 2021 |  | October 2022 | Electricity |  | Ministry of Energy and Mineral Resources | Energy Efficiency | https://cprc-clasp.ngo/policies/minister-energy-and-mineral-resources-regulation-no-14-2021-application-minimum-energy | https://jdih.esdm.go.id/storage/document/Permen%20ESDM%20No.%2014%20Tahun%202021.pdf
Minister of Energy and Mineral Resources Regulation No. 57 of 2017 on MEPS and energy labels for air conditioners | The MEPS and labeling requirements cover single-split, wall-mounted, inverter or non-inverter air conditioners with cooling capacity up to 27,000 BTU/hour (HS code: 8415.10.10). | Indonesia | Room ACs - Stationary ACs | Mandatory | Comparative Label, Minimum Performance Standard | Entered into force, Revised | 2015 | 2018 | October 2022 | Electricity | SNI ISO/IEC 17067:2013, SNI 19-6713-2002, SNI 04-6958-2003 | Ministry of Energy and Mineral Resources | Energy Efficiency | https://cprc-clasp.ngo/policies/minister-energy-and-mineral-resources-regulation-no-57-2017-meps-and-energy-labels-air | https://jdih.esdm.go.id/index.php/web/result/1725/detail
Minister of Energy and Mineral Resources Regulation No.18 of 2014 on Energy labels for energy saving lights | The MEPS and labeling requirements covers self-ballasted lamps (CFL). | Indonesia | Non-Directional lamps, Directional Lamps | Mandatory | Comparative Label | Entered into force, Revised | 2013 | 2016 | October 2022 | Electricity | SNI IEC 60969:2009, SNI 04-6958-2003 | Ministry of Energy and Mineral Resources | Energy Efficiency | https://cprc-clasp.ngo/policies/minister-energy-and-mineral-resources-regulation-no18-2014-energy-labels-energy-saving | https://jdih.esdm.go.id/peraturan/Permen%20ESDM%2018%20Tahun%202014.pdf
Schedule 12 - Washing Machines | This schedule specifies the MEPS and labeling instructions for all types of washing machines covered under the scope of IEC 60456 and IS 302-2-7 meant for household and similar use, being manufactured, imported and sold in India. The label is voluntary until December 31, 2020, and is expected to become mandatory in 2021. | India | Washing Machines | Voluntary | Comparative Label, Minimum Performance Standard | Entered into force, Revised | 2011 | 2019 | October 2022 | Electricity | IEC 60456:2010, IS 302-7-7:2010 | Bureau of Energy Efficiency (BEE) | Energy Efficiency | https://cprc-clasp.ngo/policies/schedule-12-washing-machines | https://beestarlabel.com/Content/Files/Schedule12-WM.pdf
Schedule 13 - Diesel Engine Driven Monoset Pumps for Agricultural purposes | This schedule specifies the minimum fuel consumption and labeling instructions for Diesel Engine Driven Monoset Pumps for Agricultural purposes being manufactured, imported, or sold in India. The scope covers Diesel Engine Driven Monoset Pumps for clear, cold, fresh water for agricultural purposes within the range of 2 HP to 10 HP for which the Schedule is applicable. | India | Agricultural Pumps | Voluntary | Comparative Label, Minimum Performance Standard | Entered into force, New | 2015 |  | October 2022 | Oil | IS 11501:1986, IS 11170:1985 , IS 11346:2002 | Bureau of Energy Efficiency (BEE) | Energy Efficiency | https://cprc-clasp.ngo/policies/schedule-13-diesel-engine-driven-monoset-pumps-agricultural-purposes | https://beestarlabel.com/Content/Files/Schedule%2013-Diesel%20Engine%20Driven%20MonosetPumps%20for%20Agricultural%20Purposes.pdf
Schedule 14 - Laptop/Notebook Computers | This schedule specifies the MEPS and energy labeling instructions for desktops, integrated desktops and notebook/ laptop computers, manufactured, imported, or sold in India for household/office and similar use. This Standard has been prepared on the basis of Energy Star specification for computers developed by US Environment Protection Agency. In the absence of BIS standard for laptops and notebooks this standard follows the version 6.11 - Energy Star program requirements Product specification for computers. | India | Computers | Voluntary | Endorsement Label | Entered into force, New | 2011 |  | October 2022 | Electricity | version 6.1 - Energy Star program requirements Product specification for computers | Bureau of Energy Efficiency (BEE) | Energy Efficiency | https://cprc-clasp.ngo/policies/schedule-14-laptopnotebook-computers | https://beestarlabel.com/Content/Files/shcedule14com.pdf
Schedule 15 - Ballasts | This schedule specifies the MEPS and labeling instructions for ballasts covering electromagnetic ballasts and electronic ballasts for single and double capped tubular fluorescent lamps (TFL). | India | Fluorescent and HID Lighting | Voluntary | Comparative Label, Minimum Performance Standard | Entered into force, Revised | 2013 | 2016 | October 2022 | Electricity | IS 1534 (Part 1):1977, IS 13021 (Part 1 & 2):1991 | Bureau of Energy Efficiency (BEE) | Energy Efficiency | https://cprc-clasp.ngo/policies/schedule-15-ballasts | https://beestarlabel.com/Content/Files/Schedule-15ballast.pdf
Schedule 16 - Office Equipments (printers, scanners, copiers, fax machines and multi function devices) | The schedule specifies the MEPS and labeling instructions for office equipment copiers, printers, fax machines, scanners and multi-function devices for office automation and similar use. This schedule is for only single phase office equipment (printers, scanners, copiers, fax machines and multi-function devices) which operate at the standard voltage and frequency range specified by the relevant Indian Standards and the Indian Electricity Rules 1956. | India | Imaging Equipment | Voluntary | Endorsement Label | Entered into force, New | 2014 |  | October 2022 | Electricity | IEC 62301:2011 | Bureau of Energy Efficiency (BEE) | Energy Efficiency | https://cprc-clasp.ngo/policies/schedule-16-office-equipments-printers-scanners-copiers-fax-machines-and-multi-function | https://beestarlabel.com/Content/Files/Schedule%20-%2016Office%20Equipments.pdf
Schedule 17 - Solid state inverters | This schedule specifies the minimum DC to AC efficiency and labeling instructions for Solid State Inverters run from Storage Batteries of 12 Volts Direct Current source being manufactured, imported or sold in India. The output rating of the Solid State Inverters run from Storage Batteries, covered under this schedule shall be between 250 VA to 2000 VA for continuous output. Note: Inclusion of Solid State Inverters run from Storage Batteries of 24 Volts Direct Current source is under consideration. | India | Solar Inverters | Voluntary | Comparative Label, Minimum Performance Standard | Entered into force, New | 2013 |  | October 2022 | Electricity | IS 13314:1992 | Bureau of Energy Efficiency (BEE) | Energy Efficiency, Off-Grid | https://cprc-clasp.ngo/policies/schedule-17-solid-state-inverters | https://beestarlabel.com/Content/Files/Inverter%20Schedule.pdf
Schedule 18 - Diesel Generator Sets | This schedule specifies the star labeling requirements for various classifications for the application, rating and performance of single/three phase Diesel Generating sets consisting of a Reciprocating Internal Combustion (RIC) engine driven by diesel as fuel, Alternating Current (a.c.) generator, any associated control gear, switchgear and auxiliary equipment. It applies to A. C. generating sets driven by RIC engines for land and marine use being manufactured, imported or sold in India. It excludes generating sets used on aircraft or to propel land vehicles and Locomotives. Diesel Generating (DG) Sets up to 19 kW ratings are covered under pilot energy labeling scheme for single/three phase DG Sets. | India | External Power Supply | Voluntary | Comparative Label, Minimum Performance Standard | Entered into force, Revised | 2014 | 2016 | October 2022 | Oil | IS 10000, IS 10001, IS 13364, IS 4889:1968 | Bureau of Energy Efficiency (BEE) | Energy Efficiency | https://cprc-clasp.ngo/policies/schedule-18-diesel-generator-sets | https://beestarlabel.com/Content/Files/DG%20Set%20schedule.pdf
Schedule 21 - Chillers | This schedule specifies the MEPS and labeling instructions for water cooled chillers manufactured in India or imported for sale in India for central cooling and similar use. | India | Chillers - Cooler Towers | Voluntary | Comparative Label, Minimum Performance Standard | Entered into force, New | 2018 |  | October 2022 | Electricity | IS 16590:2017 | Bureau of Energy Efficiency (BEE) | Energy Efficiency | https://cprc-clasp.ngo/policies/schedule-21-chillers | https://beestarlabel.com/Content/Files/Chillers_schedule_21.pdf
Schedule 22 - Microwave Ovens | This schedule specifies the MEPS and labeling instructions for microwave ovens (including combination microwave ovens) meant for household or similar use, with or without grill or convection functions, being manufactured, imported or sold in India. This schedule applies to all types of counter-top microwave oven (covered under the scope of IS 302-2-25, and IEC 60705). The label is expected to be voluntary until the end of 2020, and become mandatory in 2021. | India | Microwaves | Voluntary | Comparative Label, Minimum Performance Standard | Entered into force, New | 2019 |  | October 2022 | Electricity | IEC 60705: Amendment 1, 2010 and Amendment 2, 2018, IEC 62301, IS 302-2-25 | Bureau of Energy Efficiency (BEE) | Energy Efficiency | https://cprc-clasp.ngo/policies/schedule-22-microwave-ovens | https://www.beestarlabel.com/Content/Files/Schedule22-MWO.pdf
Schedule 23 - Standards and Labelling of Solar Water Heaters | This schedule specifies the energy labelling requirement for Solar Water Heaters (SWH) imported or sold in India for water heating and similar use. The schedule covers all types of thermosyphon based solar water heaters up to 500Liters storage capacity. | India | Storage Water Heaters | Voluntary | Comparative Label, Minimum Performance Standard | Entered into force, New | 2019 |  | October 2022 | Solar | IS 16368:2015, IS 12933 part-1:2003, IS 16544: 2015, IS 16543: 2016 | Bureau of Energy Efficiency (BEE) | Off-Grid | https://cprc-clasp.ngo/policies/schedule-23-standards-and-labelling-solar-water-heaters | https://beestarlabel.com/Content/Files/schedule_solar_water_heater.pdf
Schedule 24 - Light Commercial Air Conditioners | This schedule specifies the requirement for participating in the star labeling program for light commercial air conditioners being manufactured and sold in India. The policy applies to single or three-phase non-ducted split with fixed and variable-speeds air conditioners and heat pumps employing air-cooled condensers with a rated capacity above 10,500 Watts and up to and including 18,000 Watts. | India | Room ACs - Stationary ACs | Voluntary | Comparative Label, Minimum Performance Standard | Entered into force, Revised | 2020 | 2023 | December 2024 | Electricity | IS 1391 (Part 2): 2018 | Bureau of Energy Efficiency (BEE) | Energy Efficiency | https://cprc-clasp.ngo/policies/schedule-24-light-commercial-air-conditioners | https://beestarlabel.com/Content/Files/Schedule_24_LCAC.pdf
Schedule 25 - Deep Freezers | This schedule specifies the safety and performance requirements for participating in the energy labelling program for deep freezers based on vapor compression working principle. It covers deep freezers of top access type, basically the chest freezers having a storage volume up to and including 1000 liters, with both hard top and glass top (sliding, hinged and curved) and their rated voltage not exceeding 250 V ac 50 Hz for single phase and 415 V ac 50 Hz for three phase ac, as specified under the scope of IS 7872 with all amendments. | India | Freezers-only | Voluntary | Comparative Label, Minimum Performance Standard | Entered into force, New | 2020 |  | October 2022 | Electricity | IS 7872 with all amendments, IS 302-2-24 | Bureau of Energy Efficiency (BEE) | Energy Efficiency | https://cprc-clasp.ngo/policies/schedule-25-deep-freezers | https://beestarlabel.com/Content/Files/DFR_Label.pdf
Schedule 26 - Ultra-High Definition Televisions (UHD TV) | This schedule specifies the requirement for participating in the star labelling program for Ultra-High Definition (UHD) televisions of Liquid Crystal Display with LED backlighting, OLED displays, QLED displays, Micro-LED displays, that may be utilised to make and sell UHD televisions in the Indian market having native resolution of 3,840 x 2,160 pixels (4K) and 7,680 x 4,320 pixels (8K) which can be powered only by an external power supply at a voltage not exceeding 250 V ac, 50 Hz being manufactured, imported and commercially purchased or sold in India. | India | Televisions | Voluntary | Comparative Label, Minimum Performance Standard | Entered into force, New | 2021 |  | October 2022 | Electricity | IEC 62087-3, 2015, Edition 1.0, IS 616: 2017 | Bureau of Energy Efficiency (BEE) | Energy Efficiency | https://cprc-clasp.ngo/policies/schedule-26-ultra-high-definition-televisions-uhd-tv | https://beestarlabel.com/Content/Files/UHD_TV_Schedule.pdf
Schedule 27 - Positive Displacement Air Compressors | This schedule specifies the requirement for participating in the star labeling program for electrically driven positive displacement, fixed speed rotary and reciprocating, oil lubricated/oil-injected, air-cooled and water-cooled, air compressor having a full load operating gauge pressure greater than equal to 500 kPa or 5 bar[g] and motor rating between 0.37 to 500 kW with rated voltage of 230 / 415 V and frequency 50Hz AC. covered under the scope of IS 5456 and IS/ISO 1217: 2009 with all its amendments, being manufactured, imported or assembled for the purpose of commercial sale in India. | India | Motors and Motor Driven Equipment | Voluntary | Comparative Label, Minimum Performance Standard | Entered into force, New | 2021 |  | October 2022 | Electricity | IS/ISO 1217, IS 5456 | Bureau of Energy Efficiency (BEE) | Energy Efficiency, Industrial Sector | https://cprc-clasp.ngo/policies/schedule-27-positive-displacement-air-compressors | https://beeindia.gov.in/sites/default/files/Air_Compressor_Schedule_Final.pdf
Schedule 30 Tyres | This schedule species requirements for participating in energy labelling programme for C1, C2 & C3 tyres covered under scope of AIS:142, meant for manufactured, imported and sold in India. This schedule covers the terminology, general guidelines and method of tests to be conducted on tyres as per AIS: 142 particularly the methodology for testing of rolling resistance coefficient & wet grip index. This schedule specifies the tyres star rating band which is based on Rolling Resistance Coefficients. This schedule is applicable for base model, its batch and their variant model tyres. | India | Motors and Motor Driven Equipment | Voluntary | Comparative Label, Minimum Performance Standard | Entered into force, New | 2021 |  | October 2022 | Electricity | IS 15633 | Bureau of Energy Efficiency (BEE) | Energy Efficiency | https://cprc-clasp.ngo/policies/schedule-30-tyres | https://www.beestarlabel.com/Content/Files/Schedule_30.pdf
Schedule 36 Packaged Boiler | This policy specifies the requirement for participating in the voluntary star labeling program for Packaged Boilers using coal, biomass, oil and natural gas as fuel across all capacities under Indian Boiler Regulation (IBR) with or without air pre-heater, economizer, or waste heat recovery system, covered under the scope of IS 13979: 1994 as amended from time to time, being manufactured, imported or assembled for the purpose of commercial sale in India. | India | Boilers and Furnaces | Voluntary | Comparative Label, Minimum Performance Standard | Entered into force, New | 2024 |  | December 2024 | Biomass, Coal, Gas, LPG, Oil | IS 13979:1994 | Bureau of Energy Efficiency (BEE) | Energy Efficiency, Industrial Sector | https://cprc-clasp.ngo/policies/schedule-36-packaged-boiler-0 | https://www.beestarlabel.com/Home/EquipmentSchemes?type=V
Schedule 37 - Energy Efficiency Requirements for Commercial Beverage Coolers | This policy contains voluntary minimum efficiency and labeling requirements for commercial beverage coolers being manufactured, imported, and sold in India. It applies to vertical floor or table mounted, single and multidoor type Commercial Beverage Coolers (commercially known as Visi Coolers), with an overall height between 0.5 m and 2.2 m covered under the scope of ISO 22044:2021/IS 2167:2024. | India | Refrigeration | Voluntary | Comparative Label, Minimum Performance Standard | Entered into force, New | 2024 |  | December 2024 | Electricity | ISO 22044:2021 , IS 2167:2024 | Bureau of Energy Efficiency | Energy Efficiency | https://cprc-clasp.ngo/policies/schedule-37-energy-efficiency-requirements-commercial-beverage-coolers | https://www.beestarlabel.com/Content/Files/Visi_Cooler.pdf
Schedule 38 - Energy Efficiency Requirements for Grid Connected Solar Inverters | This schedule specifies the requirement for participating in the energy labeling program for both single-phase and three-phase grid-connected solar inverters without storage up to and including 100 kW rated output power being manufactured, imported and sold in India. This schedule specifies the minimum overall efficiency requirement of the inverter based on static maximum power point tracking (MPPT) efficiency measurement and the steady state conversion efficiency prescribed in IS 17980:2022/ IEC 62891:2020. The schedule does not cover the dynamic MPPT efficiency. Only BIS certified solar inverters complied with IS 16221-2:2015 are eligible to take part in the BEE Standards and Labeling program. | India | Renewable Energy Systems | Voluntary | Comparative Label, Minimum Performance Standard | Entered into force, New | 2024 |  | December 2024 | Electricity | IS 17980:2022/ IEC 62891:2020 , IS 12834:2023/ IEC 61836:2016 , IS 16221-2:2015/ IEC 62109-2: 2011 , IS 16169:2019/IEC 62116:2014 | Bureau of Energy Efficiency (BEE) | Energy Efficiency | https://cprc-clasp.ngo/policies/schedule-38-energy-efficiency-requirements-grid-connected-solar-inverters | https://www.beestarlabel.com/Content/Files/Schedule_38_Solar_Inverter.pdf
Schedule 6 - Induction Motors | This schedule specifies the MEPS and labeling instructions for 3 phase squirrel cage induction motor in 2 Pole, 4 Pole and 6 Pole of ratings up to 375 kW for continuous duty (S1) operation, suitable for voltage and frequency variation as per IS 12615:2011 | India | 3-Phase Motors | Voluntary | Comparative Label, Minimum Performance Standard | Entered into force, New | 2010 |  | October 2022 | Electricity | IS 12615:2011, IS IEC 60034-2-1, IS 15999:2011 | Bureau of Energy Efficiency (BEE) | Energy Efficiency | https://cprc-clasp.ngo/policies/schedule-6-induction-motors | https://beestarlabel.com/Content/Files/Schedule6-InductionMotors.pdf
Schedule 7 - Agricultural Pump Sets | This schedule specifies the MEPS and labeling instructions for single phase of rating up to 2.2 kW and three phase pump sets of ratings 1. kW to 75 kW covering Electric mono set pumps, submersible pump sets and open well submersible pump sets | India | Agricultural Pumps | Voluntary | Comparative Label, Minimum Performance Standard | Entered into force, Revised | 2008 | 2019 | October 2022 | Electricity | IS 9079:2002, IS 8034:2002, IS 14220:1994, IS 11346:2002 | Bureau of Energy Efficiency (BEE) | Energy Efficiency | https://cprc-clasp.ngo/policies/schedule-7-agricultural-pump-sets | https://beestarlabel.com/Content/Files/Schedule7-APS.pdf
Schedule 9 - Domestic Liquefied Petroleum Gas Stoves | This schedule specifies the MEPS and labeling requirements for domestic gas stoves using LPG at 30 gf/cm2 gas inlet pressure being manufactured, imported, or sold in India | India | Cooktops or Hobs | Voluntary | Comparative Label, Minimum Performance Standard | Entered into force, New | 2014 |  | October 2022 | LPG | IS 4246:2002 | Bureau of Energy Efficiency (BEE) | Energy Efficiency | https://cprc-clasp.ngo/policies/schedule-9-domestic-liquefied-petroleum-gas-stoves | https://beestarlabel.com/Content/Files/Final_LPG_schedule.pdf
SCHEDULE-29 Li-ion traction batteries and Systems | This schedule specifies energy-labelling requirement for high-energy Lithium-Ion based Battery packs and systems for electrically propelled road vehicles. The schedule covers high energy lithium-ion battery packs/modules with specific energy up to 350Wh/kg and Cycle life up to 4,000 cycles. For this schedule, the star rating of high-energy Battery pack/module shall be based on specific energy, life cycle and energy efficiency tested in accordance with ISO 12405-4:2018. | India | Mobility | Voluntary | Comparative Label, Minimum Performance Standard | Entered into force, New | 2021 |  | October 2022 | Electricity | ISO 12405-4: 2018. | Bureau of Energy Efficiency (BEE) | Energy Efficiency | https://cprc-clasp.ngo/policies/schedule-29-li-ion-traction-batteries-and-systems | https://www.beestarlabel.com/Content/Files/SCHEDULE_29.pdf
Standards and Labeling of Evaporative Air Coolers | This schedule specifies the requirement for participating in the star labeling program for direct evaporative air coolers (commercially known as desert coolers) for household and similar use for capacity up to and including 6000 CMH( 1.67m3/sec) suitable for rated voltage upto and including 250V 50Hz ac covered under the scope of IS 3315: 2024 as amended from time to time, being manufactured, imported or assembled for the purpose of commercial sale. | Asia and Pacific, India | Evaporative Coolers | Voluntary | Comparative Label, Minimum Performance Standard | New | 2025 |  | May 2025 | Electricity | IS 3315: 2024 | Bureau of Energy Efficiency, Ministry of Power | Energy Efficiency | https://cprc-clasp.ngo/policies/standards-and-labeling-evaporative-air-coolers | https://beestarlabel.com/Home/EquipmentSchemes?type=V
Water Efficient Products WEP-I | WEP-I includes a set of recommendations for selection, manufacturing, engineering and installation of efficient plumbing systems in India, along with flow rates for faucets, showerheads, water closets andurinals | India | Dishwashers, Washing Machines, Showers or Showerheads, Urinals, Taps or Faucets | Voluntary | Endorsement Label | Entered into force, Revised | 2011 | 2017 | June 2021 | Water |  | IAPMO India and Indian Plumbing Association | Water Efficiency | https://cprc-clasp.ngo/policies/water-efficient-products-wep-i | https://www.iapmo.org/india/product-certification/plumbing-and-mechanical-products