## Policy Search
Policy | Description | Geography | Products Type | Policy Approach | Policy Instrument | Policy Status | Adopted | Revised | Updated by CLASP | Fuel Types | Test Method Applied | Responsible Agency | Related Topics | Permalink | Source
3795-1/2016 Energy efficiency label requirements for air conditioners part 1: room air conditioner (window-split) with fixed capacity and fixed compressor | This standard establishes label requirements for room air conditioners, both window and split with fixed capacity and fixed compressors. | Egypt | Space Heating and Space Cooling, Air Conditioning, Room ACs - Stationary ACs | Mandatory | Comparative Label | Entered into force, Revised, Superseded | 2003 | 2016 | October 2022 | Electricity | ISO 5151:2010 , Egyptian Standard ES 4814. | Egyptian Organization for Standardization and Quality Control (EOS) | Energy Efficiency | https://cprc-clasp.ngo/policies/3795-12016-energy-efficiency-label-requirements-air-conditioners-part-1-room-air | http://www.eos.org.eg/en/standard/14491
3795-2/2017 Energy Efficiency Label Requirements For Air Conditioners Part 2: Variable Capacity Room Air Conditioner (Window-Split) with Variable Speed Compressor | This standard establishes label requirements for room air conditioners, both window and split with variable speed compressors. | Egypt | Space Heating and Space Cooling, Air Conditioning, Room ACs - Stationary ACs | Mandatory | Comparative Label | Entered into force, Revised, Superseded | 2003 | 2017 | October 2022 | Electricity | ISO 5151:2010 , Egyptian Standard ES 4814 | Egyptian Organization for Standardization and Quality Control (EOS) | Energy Efficiency | https://cprc-clasp.ngo/policies/3795-22017-energy-efficiency-label-requirements-air-conditioners-part-2-variable-capacity | http://eos.org.eg/en/standard/14613
3795-5/2018 Energy efficiency label requirements for air conditioners part 5: fixed capacity ducted room air conditioner with fixed speed compressor | This standard establishes requirements for fixed-capacity ducted room air conditioners with fixed-speed compressors. | Egypt | Room ACs - Stationary ACs | Mandatory | Comparative Label | Entered into force, Revised | 2003 | 2018 | October 2022 | Electricity |  | Egyptian Organization for Standardization and Quality Control (EOS) | Energy Efficiency | https://cprc-clasp.ngo/policies/3795-52018-energy-efficiency-label-requirements-air-conditioners-part-5-fixed-capacity | http://www.eos.org.eg/en/standard/14798
3795/2023 Energy Efficiency Label Requirements for Air Conditioner Room Air Conditioner (Window - Split) | This standard is mandatory and applies to window and split air conditioners. | Egypt | Room ACs - Stationary ACs | Mandatory | Endorsement Label | Entered into force, Revised | 2003 | 2023 | April 2025 | Electricity | ICS 23.120 - 27.015 | Egyptian Organization for Standardization and Quality Control (EOS) | Energy Efficiency | https://cprc-clasp.ngo/policies/37952023-energy-efficiency-label-requirements-air-conditioner-room-air-conditioner-window | https://www.eos.org.eg/en/standard/8643
Commission Delegated Regulation (EU) No 626/2011 of 4 May 2011 supplementing Directive 2010/30/EU of the European Parliament and of the Council with regard to energy labelling of air conditioners | This Regulation establishes requirements for the labelling and the provision of supplementary product information for electric mains-operated air conditioners with a rated capacity of ≤ 12 kW for cooling, or heating, if the product has no cooling function. | United Kingdom | Room ACs - Stationary ACs, Portable ACs, Packaged Terminals | Mandatory | Comparative Label | Entered into force, New | 2011 |  | October 2023 | Electricity |  |  | Energy Efficiency | https://cprc-clasp.ngo/policies/commission-delegated-regulation-eu-no-6262011-4-may-2011-supplementing-directive-0 | https://www.legislation.gov.uk/eur/2011/626/contents
Commission Regulation (EU) 2016/2281 of 30 November 2016 | This Regulation establishes ecodesign requirements for the placing on the market and/or putting into service of: (a) air heating products with a rated heating capacity not exceeding 1 MW; (b) cooling products and high temperature process chillers with a rated cooling capacity not exceeding 2 MW; (c) fan coil units. | United Kingdom | Room ACs - Stationary ACs, Chillers - Cooler Towers, Industrial Process Chillers | Mandatory | Minimum Performance Standard | Entered into force, New | 2016 |  | October 2023 | Electricity |  |  | Energy Efficiency, Industrial Sector | https://cprc-clasp.ngo/policies/commission-regulation-eu-20162281-30-november-2016-0 | https://www.legislation.gov.uk/eur/2016/2281/contents/2020-01-31
Commission Regulation (EU) No 206/2012 6 March 2012 implementing Directive 2009/125/EC of the European Parliament and of the Council with regard to ecodesign requirements for air conditioners and comfort fans | This Regulation establishes eco-design requirements for the placing on the market of electric mains-operated air conditioners with a rated capacity of ≤ 12 kW for cooling, or heating if the product has no cooling function, and comfort fans with an electric fan power input ≤ 125W. | United Kingdom | Portable Fans, Room ACs - Stationary ACs, Portable ACs | Mandatory | Minimum Performance Standard | Entered into force, New | 2012 |  | October 2023 | Electricity |  |  | Energy Efficiency | https://cprc-clasp.ngo/policies/commission-regulation-eu-no-2062012-6-march-2012-implementing-directive-2009125ec-0 | https://www.legislation.gov.uk/eur/2012/206/contents
Energy Saving Trust Endorsed Products | Heating controls products | United Kingdom | Climate Controls | Voluntary | Endorsement Label | Entered into force, New | 2015 |  | August 2019 | Electricity |  | Energy Saving Trust | Energy Efficiency | https://cprc-clasp.ngo/policies/energy-saving-trust-endorsed-products-2 | https://energysavingtrust.org.uk/business/energy-efficiency/products-technology/