## Policy Search
Policy | Description | Geography | Products Type | Policy Approach | Policy Instrument | Policy Status | Adopted | Revised | Updated by CLASP | Fuel Types | Test Method Applied | Responsible Agency | Related Topics | Permalink | Source
3795-1/2016 Energy efficiency label requirements for air conditioners part 1: room air conditioner (window-split) with fixed capacity and fixed compressor | This standard establishes label requirements for room air conditioners, both window and split with fixed capacity and fixed compressors. | Egypt | Space Heating and Space Cooling, Air Conditioning, Room ACs - Stationary ACs | Mandatory | Comparative Label | Entered into force, Revised, Superseded | 2003 | 2016 | October 2022 | Electricity | ISO 5151:2010 , Egyptian Standard ES 4814. | Egyptian Organization for Standardization and Quality Control (EOS) | Energy Efficiency | https://cprc-clasp.ngo/policies/3795-12016-energy-efficiency-label-requirements-air-conditioners-part-1-room-air | http://www.eos.org.eg/en/standard/14491
3795-2/2017 Energy Efficiency Label Requirements For Air Conditioners Part 2: Variable Capacity Room Air Conditioner (Window-Split) with Variable Speed Compressor | This standard establishes label requirements for room air conditioners, both window and split with variable speed compressors. | Egypt | Space Heating and Space Cooling, Air Conditioning, Room ACs - Stationary ACs | Mandatory | Comparative Label | Entered into force, Revised, Superseded | 2003 | 2017 | October 2022 | Electricity | ISO 5151:2010 , Egyptian Standard ES 4814 | Egyptian Organization for Standardization and Quality Control (EOS) | Energy Efficiency | https://cprc-clasp.ngo/policies/3795-22017-energy-efficiency-label-requirements-air-conditioners-part-2-variable-capacity | http://eos.org.eg/en/standard/14613
3795-5/2018 Energy efficiency label requirements for air conditioners part 5: fixed capacity ducted room air conditioner with fixed speed compressor | This standard establishes requirements for fixed-capacity ducted room air conditioners with fixed-speed compressors. | Egypt | Room ACs - Stationary ACs | Mandatory | Comparative Label | Entered into force, Revised | 2003 | 2018 | October 2022 | Electricity |  | Egyptian Organization for Standardization and Quality Control (EOS) | Energy Efficiency | https://cprc-clasp.ngo/policies/3795-52018-energy-efficiency-label-requirements-air-conditioners-part-5-fixed-capacity | http://www.eos.org.eg/en/standard/14798
3795/2023 Energy Efficiency Label Requirements for Air Conditioner Room Air Conditioner (Window - Split) | This standard is mandatory and applies to window and split air conditioners. | Egypt | Room ACs - Stationary ACs | Mandatory | Endorsement Label | Entered into force, Revised | 2003 | 2023 | April 2025 | Electricity | ICS 23.120 - 27.015 | Egyptian Organization for Standardization and Quality Control (EOS) | Energy Efficiency | https://cprc-clasp.ngo/policies/37952023-energy-efficiency-label-requirements-air-conditioner-room-air-conditioner-window | https://www.eos.org.eg/en/standard/8643
Energy Efficiency Grade Label - Air Conditioners | Air-conditioners of rated cooling power consumption of not more than 7,500W and the rated cooling capacity of not more than 23,000W | Republic of Korea | Room ACs - Stationary ACs | Mandatory | Comparative Label | Entered into force, Revised | 1993 | 2009 | November 2019 | Electricity | KS C 9306-2002 | Korea Energy Management Corporation (KEMCO) | Energy Efficiency | https://cprc-clasp.ngo/policies/energy-efficiency-grade-label-air-conditioners | http://www.kemco.or.kr/new_eng/pg02/pg02100200_4.asp
High-efficiency Appliances Certification Program | Direct-fired absorption chillers-heaters | Republic of Korea | Chillers - Cooler Towers | Voluntary | Endorsement Label | Entered into force, Revised | 2010 | 2012 | November 2019 | Electricity |  | Korea Energy Management Corporation (KEMCO) | Energy Efficiency | https://cprc-clasp.ngo/policies/high-efficiency-appliances-certification-program-2 | http://www.energy.or.kr/renew_eng/energy/appliances/certification.aspx
High-efficiency Appliances Certification Program for Pumps | Centrifugal water chiller, whose chilling capacity is less than 1,500usRT | Republic of Korea | Chillers - Cooler Towers | Voluntary | Endorsement Label | Entered into force, Revised | 1996 | 2010 | November 2019 | Electricity |  | Korea Energy Management Corporation (KEMCO) | Energy Efficiency | https://cprc-clasp.ngo/policies/high-efficiency-appliances-certification-program-pumps | http://www.energy.or.kr/renew_eng/energy/appliances/certification.aspx
MEPS for Air Conditioners | Air-conditioners of rated cooling power consumption of not more than 7,500W and the rated cooling capacity of not more than 23,000W | Republic of Korea | Room ACs - Stationary ACs | Mandatory | Minimum Performance Standard | Entered into force, Revised | 1993 | 2009 | November 2019 | Electricity | KS C 9306-2002 | Korea Energy Management Corporation (KEMCO) | Energy Efficiency | https://cprc-clasp.ngo/policies/meps-air-conditioners | http://www.kemco.or.kr/new_eng/pg02/pg02100200_2.asp
MEPS for Multi Heat Pump System(VRF) | Electrical driven multi heat pump which has one indoor unit standard rated cooling capacity over 1kW less than 30kW, and outdoor unit standard rated cooling capacity in accordance with Annex 1 is over 20kW less than 70kW. The indoor unit that comes with a heating device, rated power consumption of heating device is limited to one indoor unit standard less than 30kW | Republic of Korea | Central ACs | Mandatory | Minimum Performance Standard | Entered into force, Revised | 2010 | 2012 | November 2019 | Electricity |  | Korea Energy Management Corporation (KEMCO) | Energy Efficiency | https://cprc-clasp.ngo/policies/meps-multi-heat-pump-systemvrf | http://www.kemco.or.kr/new_eng/pg02/pg02100200_2.asp