## Policy Search
Policy | Description | Geography | Products Type | Policy Approach | Policy Instrument | Policy Status | Adopted | Revised | Updated by CLASP | Fuel Types | Test Method Applied | Responsible Agency | Related Topics | Permalink | Source
Decision No. 107/2018 on the adoption of Gulf Standard 2530:2016 on Energy Labeling and Minimum Energy Performance Requirements For Air Conditioners as a mandatory Omani Standard | This standard specifies the MEPS and labeling requirements for window single-package, split-system non-ducted air conditioners using air-cooled condensers, split-system ducted air-conditioners using air-cooled condensers, and heat pumps using air-cooled condensers for residential, commercial and industrial sector as applicable in accordance with GSO SASO Standards. It is applied to units designed to operate in AC single phase or three-phase circuits according to GSO 1899/2009 "GCC Standard voltages and frequencies for AC transmission and distribution systems". It covers units with capacities up to and including 70000 Btu/h (20 kW). | Oman | Room ACs - Stationary ACs | Mandatory | Comparative Label, Minimum Performance Standard | Entered into force, New | 2019 |  | November 2019 | Electricity | GSO 2530:2016 | Ministry of Commerce and Industry | Energy Efficiency | https://cprc-clasp.ngo/policies/decision-no-1072018-adoption-gulf-standard-25302016-energy-labeling-and-minimum-energy | https://www.ul.com/news/sultanate-oman-energy-efficiency-and-labeling-requirements-air-conditioners-0
Draft MEPs for Green Buildings - Windows | Information not available | Ghana | Windows | Voluntary | Minimum Performance Standard | Under development |  |  | October 2018 | Electricity |  | Ghana Energy Commission | Energy Efficiency | https://cprc-clasp.ngo/policies/draft-meps-green-buildings-windows
Energy efficiency, functionality and labelling requirements for self-ballasted Light Emitting Diode (LED) lamps | This standard specifies the energy efficiency, functionality, and product information requirements for self-ballasted LED lamps for general lighting services that works on single-phase alternating current supply up to and including 240V, 50Hz, being manufactured, imported or sold in Oman. The standard covers the following types of self-ballasted LED lamps: a. Both the directional and non-directional lamps. b. Lamps having a luminous flux above 60 lumens and below 12,000 lumens. | Oman | Directional Lamps | Mandatory | Minimum Performance Standard | Entered into force, New | 2020 |  | October 2021 | Electricity |  | Ministry of Commerce and Industry | Energy Efficiency | https://cprc-clasp.ngo/policies/energy-efficiency-functionality-and-labelling-requirements-self-ballasted-light-emitting | https://www.tuv.com/regulations-and-standards/en/oman-ministerial-decree-obligating-the-omani-standard-energy-efficiency-functionality-and.html
GS IEC 62257-9-8:2020, Renewable energy and hybrid systems for rural electrification - Part 9-8: Integrated systems - Requirements for stand-alone renewable energy products with power ratings less than or equal to 350 W | Quality standards for standalone off-grid solar products (pico-PV and SHS kits) up to 350 Wp. | Ghana | Solar Energy Kits | Voluntary | Quality Standard | Entered into force, New | 2020 |  | July 2022 | Solar | IEC TS 62257-9-5 | Ghana Standards Authority | Off-Grid | https://cprc-clasp.ngo/policies/gs-iec-62257-9-82020-renewable-energy-and-hybrid-systems-rural-electrification-part-9-8 | http://services.gsa.gov.gh/standards/standards.php?sno=GS%20IEC%20TS%2062257-9-8:2020
L.I 2353 Efficiency standards and labelling-Light emitting diode and self ballasted fluorescent lamps | These regulations apply to enforcement of standards for minimum energy efficiency of self ballasted fluorescent lamps and LED. The regulations also include the labelling of these two products | Ghana | Non-Directional lamps | Mandatory | Minimum Performance Standard | Entered into force, New | 2017 |  | November 2020 | Electricity |  | Ghana Energy Commission | Energy Efficiency | https://cprc-clasp.ngo/policies/li-2353-efficiency-standards-and-labelling-light-emitting-diode-and-self-ballasted | http://www.energycom.gov.gh/files/Efficiency%20Standards%20LI%202353.pdf
L.I 2441 Energy Commission (Energy Efficiency Standards and Labeling) (Refrigerating Appliances) Regulations,2022 | These regulations apply to electric mains-operated refrigerating appliances with a volume of not less than ten litres and not more than one thousand five hundred litres, manufactured in the country or imported into the country for sale or use. | Ghana | Refrigerators-Freezers, Freezers-only | Mandatory | Minimum Performance Standard | Entered into force, New | 2022 |  | March 2023 | Electricity |  | Ghana Energy Commission | Energy Efficiency | https://cprc-clasp.ngo/policies/li-2441-energy-commission-energy-efficiency-standards-and-labeling-refrigerating | https://www.energycom.gov.gh/regulation/regulation-and-codes
L.I 2442 Energy Commission (Energy Efficiency Standards and Labeling) (Prohibition of manufacture, importation and sale of Incandescent filament lamp) Regulations,2022 | These regulations apply to a manufacturer or importer of an incandescent filament lamp. | Ghana | Lamps | Mandatory | Minimum Performance Standard, Quality Standard | Entered into force, New | 2022 |  | March 2023 | Electricity |  | Ghana Energy Commission | Energy Efficiency | https://cprc-clasp.ngo/policies/li-2442-energy-commission-energy-efficiency-standards-and-labeling-prohibition-manufacture | https://www.energycom.gov.gh/regulation/regulation-and-codes
L.I. 1815 Energy Efficiency Standards and Labelling Regulations - Non-ducted Air Conditioners and Self-ballasted Fluorescent Lamps | These Regulations apply to non-ducted air conditioners or self-ballasted fluorescent lamps manufactured in Ghana or imported for use in Ghana. | Ghana | Tubular Lamps, Non-Directional lamps, Room ACs - Stationary ACs | Mandatory | Comparative Label, Minimum Performance Standard | Entered into force, Revised | 2005 | 2008 | October 2019 | Electricity | GS 324:2003 | Ghana Energy Commission | Energy Efficiency | https://cprc-clasp.ngo/policies/li-1815-energy-efficiency-standards-and-labelling-regulations-non-ducted-air-conditioners | http://www.energycom.gov.gh/files/LI_1815.pdf
L.I. 1958 Energy Efficiency Standards and Labelling - Household Refrigerating Appliances | These Regulations apply to electric mains operated appliances manufactured in Ghana or imported for use in this country. These Regulations do not apply to the rating plate or its equivalent affixed for safety purposes to an appliance; or an appliance which is designed to use an energy source other than electricity; or an appliance manufactured in this country for export. For the purpose of this regulation; appliance means a refrigerator; a frozen food storage cabinet; a food freezer or their combination. | Ghana | Refrigerators-Freezers, Freezers-only | Mandatory | Comparative Label, Minimum Performance Standard | Entered into force, New | 2009 |  | October 2019 | Electricity | GS IEC 62552: 2007 | Ghana Energy Commission | Energy Efficiency | https://cprc-clasp.ngo/policies/li-1958-energy-efficiency-standards-and-labelling-household-refrigerating-appliances | http://www.energycom.gov.gh/files/LI1958.pdf
LI 2443 Energy Commission Clothes Washing Machines Regulations | This policy includes energy efficiency standards and labeling guidelines for clothes washing machines in Ghana. | Ghana | Washing Machines | Mandatory | Minimum Performance Standard | Entered into force, New | 2022 |  | March 2023 | Electricity |  | Ghana Energy Commission | Energy Efficiency | https://cprc-clasp.ngo/policies/li-2443-energy-commission-clothes-washing-machines-regulations | https://www.energycom.gov.gh/regulation/regulation-and-codes
LI 2444 Energy Commission Energy Efficiency Standards and Labelling Industrial Fans Regulations | Minimum energy performance regulations and labelling guidelines for industrial fans with an electrical input power between 0.125 - 500 kW or integrated in other energy-related products manufactured in the country or imported into the country for display, sale, or use. | Ghana | Industrial Fans | Mandatory | Minimum Performance Standard | Entered into force, New | 2022 |  | March 2023 | Electricity |  | Ghana Energy Commission | Energy Efficiency | https://cprc-clasp.ngo/policies/li-2444-energy-commission-energy-efficiency-standards-and-labelling-industrial-fans | https://www.energycom.gov.gh/regulation/regulation-and-codes
LI 2445 Energy Commission (Energy Efficiency Standards and Labelling) (Rice Cookers) Regulations, 2022 | These regulations apply a rice cooker manufactured in the country or imported into the country for display, sale, or use that has a rated power not exceeding two thousand watts, voltage not exceeding two hundred and fifty volts, and volume not exceeding ten litres. | Ghana | Rice Cookers | Mandatory | Minimum Performance Standard | Entered into force, New | 2022 |  | March 2023 | Electricity |  | Ghana Energy Commission | Energy Efficiency | https://cprc-clasp.ngo/policies/li-2445-energy-commission-energy-efficiency-standards-and-labelling-rice-cookers | https://www.energycom.gov.gh/regulation/regulation-and-codes
LI 2446 Energy Commission (Energy Efficiency Standards and Labelling) (Computers) Regulations, 2022 | These regulations apply to a computer, manufactured in the country or imported into the country for display, sale or use as a desktop computer, notebook computer, a workstation, or a computer server. | Ghana | Computers | Mandatory | Minimum Performance Standard | Entered into force, New | 2022 |  | March 2023 | Electricity |  | Ghana Energy Commission | Energy Efficiency | https://cprc-clasp.ngo/policies/li-2446-energy-commission-energy-efficiency-standards-and-labelling-computers-regulations | https://www.energycom.gov.gh/regulation/regulation-and-codes
LI 2447 Energy Commission (Energy Efficiency Standards and Labelling) (Set-Top Boxes) Regulations, 2022 | Minimum energy performance standard and labelling guidelines for set-top boxes. These regulations apply to set-top boxes manufactured in the country or imported into the country for display, sale or use, with the ability to be powered directly from the mains alternating current for use as either a simple set-top box, or a complex set-top box. | Ghana | Televisions, Set Top Boxes (STB) | Mandatory | Minimum Performance Standard | Entered into force, New |  |  | May 2023 | Electricity |  | Ghana Energy Commission | Energy Efficiency | https://cprc-clasp.ngo/policies/li-2447-energy-commission-energy-efficiency-standards-and-labelling-set-top-boxes | https://www.energycom.gov.gh/regulation/regulation-and-codes
LI 2448 Energy Commission (Energy Efficiency Standards and Labelling) (Ventilating Fans) Regulations, 2022 | These regulations apply to a ventilating fan or unit with an individual fan electric power input of less than 125 W manufactured in the country or imported into the country for display, sale or use. | Ghana | Space Heating and Space Cooling, Ventilation | Mandatory | Minimum Performance Standard | Entered into force, New | 2022 |  | May 2023 | Electricity |  | Ghana Energy Commission | Energy Efficiency | https://cprc-clasp.ngo/policies/li-2448-energy-commission-energy-efficiency-standards-and-labelling-ventilating-fans | https://www.energycom.gov.gh/regulation/regulation-and-codes
LI 2450 Energy Commission (Energy Efficiency Standards and Labelling) (Microwave Ovens) Regulations, 2022 | These regulations apply to an electric mains-operated microwave oven, manufactured in the country or imported into the country for display, sale or use. These regulations do not apply to microwave ovens which cannot accept a load with a diameter equal or greater than 200mm or heigh of 120mm. | Ghana | Microwaves | Mandatory | Minimum Performance Standard | Entered into force, New | 2022 |  | May 2023 | Electricity |  | Ghana Energy Commission | Energy Efficiency | https://cprc-clasp.ngo/policies/li-2450-energy-commission-energy-efficiency-standards-and-labelling-microwave-ovens | https://www.energycom.gov.gh/regulation/regulation-and-codes
LI 2451 Energy Commission (Energy Efficiency Standards and Labelling) (Storage Water Heaters) Regulations, 20 | These regulations apply to an electric storage water heater with a storage volume of not more than 500 litres, an electric instantaneous water heater, and a water heater with rated power not exceeding 70kW. | Ghana | Instantaneous Water Heaters, Storage Water Heaters | Mandatory | Minimum Performance Standard | Entered into force, New | 2022 |  | March 2023 | Electricity |  | Ghana Energy Commission | Energy Efficiency | https://cprc-clasp.ngo/policies/li-2451-energy-commission-energy-efficiency-standards-and-labelling-storage-water-heaters | https://www.energycom.gov.gh/regulation/regulation-and-codes
LI 2452 Renewable Energy (Standards and Labelling) (Renewable Energy Batteries) Regulations, 2022 | These regulations apply to a renewable energy battery manufactured in the country or imported into the country for display, sale, or use, irrespective of size, method of charge or energy system design of the renewable energy battery. | Ghana | Battery Chargers | Mandatory | Minimum Performance Standard | Entered into force, New | 2022 |  | March 2023 | Electricity |  | Ghana Energy Commission | Energy Efficiency | https://cprc-clasp.ngo/policies/li-2452-renewable-energy-standards-and-labelling-renewable-energy-batteries-regulations | https://www.energycom.gov.gh/regulation/regulation-and-codes
LI 2453 Energy Commission (Energy Efficiency Standards and Labelling) (Public Lighting) Regulations, 2022 | These regulations apply to a lamp or luminaire manufactured in the country or imported into the country for the purpose of public lighting services, for display, sale or use in the country. These regulations do not apply to a lamp or luminaire other than an electric mains-operated lamp or luminaire. | Ghana | Streetlighting | Mandatory | Minimum Performance Standard | Entered into force, New | 2022 |  | March 2023 | Electricity |  | Ghana Energy Commission | Energy Efficiency | https://cprc-clasp.ngo/policies/li-2453-energy-commission-energy-efficiency-standards-and-labelling-public-lighting | https://www.energycom.gov.gh/regulation/regulation-and-codes
LI 2454 Renewable Energy (Standards and Labelling) (Improved Biomass Cookstoves) Regulations, 2022 | These regulations apply to an improved biomass cookstoves, manufactured in the country or imported into the country for sale, display or use as a domestic cookstove, or an institutional cookstove that uses solid biomass fuels including wood, charcoal, briquette, or pellet. | Ghana | Biomass Stoves | Mandatory | Minimum Performance Standard | Entered into force, New | 2022 |  | March 2023 | Biomass |  | Ghana Energy Commission | Cookstoves | https://cprc-clasp.ngo/policies/li-2454-renewable-energy-standards-and-labelling-improved-biomass-cookstoves-regulations | https://www.energycom.gov.gh/regulation/regulation-and-codes
LI 2455 Energy Commission (Energy Efficiency Standards and Labelling) (Television Sets) Regulations, 2022 | These regulations apply to a television set or monitor, manufactured in the country or imported into the country for display, sale or use. These regulations do not apply to a rating plate or the equivalent of a rating plate, a digital display and signage, and or non-electric mains operated television or monitor. | Ghana | Televisions | Mandatory | Minimum Performance Standard | Entered into force, New | 2022 |  | March 2023 | Electricity |  | Ghana Energy Commission | Energy Efficiency | https://cprc-clasp.ngo/policies/li-2455-energy-commission-energy-efficiency-standards-and-labelling-television-sets | https://www.energycom.gov.gh/regulation/regulation-and-codes
LI 2456 Energy Commission (Energy Efficiency Standards and Labelling) (Electric Motors) Regulations, 2022 | These regulations apply to an induction motor whether sold separately or partly integrated in other products that has 2,4,6, or 8 poles; has a rated voltage that's more than 50 V but less than 1000 V; has a rated power output of 0.12 kW up to 1000 kW; is rated to operate at a frequency of 50 Hz; is rated on the basis of continuous duty operation, and; is rated for direct on-line operation. | Ghana | 3-Phase Motors, 1-Phase Motors | Mandatory | Minimum Performance Standard | Entered into force, New | 2022 |  | March 2023 | Electricity |  | Ghana Energy Commission | Energy Efficiency, Industrial Sector | https://cprc-clasp.ngo/policies/li-2456-energy-commission-energy-efficiency-standards-and-labelling-electric-motors | https://www.energycom.gov.gh/regulation/regulation-and-codes
LI 2457 Energy Commission (Energy Efficiency Standards and Labelling) (Electric Kettles) Regulations, 2022 | These regulations apply to kettles with a water capacity not exceeding 2.5 litres, manufactured in the country or imported into the country for display, sale or use. | Ghana | Electric Kettles | Mandatory | Minimum Performance Standard | Entered into force, New | 2022 |  | March 2023 | Electricity |  | Ghana Energy Commission | Energy Efficiency | https://cprc-clasp.ngo/policies/li-2457-energy-commission-energy-efficiency-standards-and-labelling-electric-kettles | https://www.energycom.gov.gh/regulation/regulation-and-codes
LI 2458 Energy Commission (Energy Efficiency Standards and Labelling) (Air conditioners) Regulations, 2022 | These regulations apply to an air conditioning product, manufactured in the country or imported into the country for display, sale or use. These regulations apply to a single-phase and three-phase AC, multi-split outdoor unit and single split outdoor unit that has a rated full capacity of 65kW or less and is designed for human comfort. | Ghana | Space Heating and Space Cooling, Air Conditioning | Mandatory | Minimum Performance Standard | Entered into force, New | 2022 |  | March 2023 | Electricity |  | Ghana Energy Commission | Energy Efficiency | https://cprc-clasp.ngo/policies/li-2458-energy-commission-energy-efficiency-standards-and-labelling-air-conditioners | https://www.energycom.gov.gh/regulation/regulation-and-codes
LI 2459 Energy Commission (Energy Efficiency Standards and Labelling) (Distribution Transformers) Regulations, 2022 | These regulations apply to a distributor transformer manufactured in the country or imported to the country for display, sale or use. | Ghana | Power Transformers | Mandatory | Minimum Performance Standard | Entered into force, New | 2022 |  | March 2023 | Electricity |  | Ghana Energy Commission | Energy Efficiency | https://cprc-clasp.ngo/policies/li-2459-energy-commission-energy-efficiency-standards-and-labelling-distribution | https://www.energycom.gov.gh/regulation/regulation-and-codes
LI 2460 Energy Commission (Energy Efficiency Standards and Labelling) (Comfort Fans) Regulations, 2022 | These regulations apply to comfort fans with an electric power input not exceeding 125W, manufactured in the country or imported into the country for display, sale, or use. | Ghana | Ceiling Fans, Window Fans, Portable Fans | Mandatory | Minimum Performance Standard | Entered into force, New | 2022 |  | March 2023 | Electricity |  | Ghana Energy Commission | Energy Efficiency | https://cprc-clasp.ngo/policies/li-2460-energy-commission-energy-efficiency-standards-and-labelling-comfort-fans | https://www.energycom.gov.gh/regulation/regulation-and-codes
LI 2461 Renewable Energy (Standards and Labelling) (Inverters) Regulations, 2022 | These regulations apply to an inverter intended for use in a stand-alone energy system or utility-interactive energy system where the output of the inverter is a stable alternating current of constant frequency; and a single-phase inverter or 3-phase inverter intended for use in a stand alone energy system or utility interactive energy system intended to be operated in parallel with an electric power system to supply power to common loads manufactured in the country or imported into the country for display, sale or use. | Ghana | Solar Inverters | Voluntary | Minimum Performance Standard | Entered into force, New | 2022 |  | March 2023 | Electricity, Solar |  | Ghana Energy Commission | Energy Efficiency, Off-Grid | https://cprc-clasp.ngo/policies/li-2461-renewable-energy-standards-and-labelling-inverters-regulations-2022 | https://www.energycom.gov.gh/regulation/regulation-and-codes
MEPS and labeling schemes for refrigerators | Information not available | Oman | Refrigerators-Freezers | Mandatory | Minimum Performance Standard | Under development |  |  | November 2019 | Electricity |  | Ministry of Commerce and Industry | Energy Efficiency | https://cprc-clasp.ngo/policies/meps-and-labeling-schemes-refrigerators-5 | https://blog.complianceandrisks.com/news-resources/oman-to-draft-mandatory-energy-efficiency-specifications-for-four-electrical-appliances
MEPS and labeling schemes for storage water heaters | Information not available | Oman | Storage Water Heaters | Mandatory | Minimum Performance Standard | Under development |  |  | November 2019 | Electricity |  | Ministry of Commerce and Industry | Energy Efficiency | https://cprc-clasp.ngo/policies/meps-and-labeling-schemes-storage-water-heaters | https://blog.complianceandrisks.com/news-resources/oman-to-draft-mandatory-energy-efficiency-specifications-for-four-electrical-appliances
MEPS and labeling schemes for washing machines | Information not available | Oman | Washing Machines | Mandatory | Minimum Performance Standard | Under development |  |  | November 2019 | Electricity |  | Ministry of Commerce and Industry | Energy Efficiency | https://cprc-clasp.ngo/policies/meps-and-labeling-schemes-washing-machines-0 | https://blog.complianceandrisks.com/news-resources/oman-to-draft-mandatory-energy-efficiency-specifications-for-four-electrical-appliances
NMG 202-1 National quality standards for pico-PV products | The quality standard is harmonized with IEC TS 62257-9-8, covering pico-PV products up to 10Wp. | Madagascar | Solar Energy Kits | Voluntary | Quality Standard | Entered into force, Revised | 2018 | 2022 | March 2022 | Solar | IEC TS 62257-9-5 | Bureau des Normes de Madagascar (BNM) | Energy Efficiency, Off-Grid | https://cprc-clasp.ngo/policies/nmg-202-1-national-quality-standards-pico-pv-products | https://www.lightingafrica.org/country/madagascar/
NMG 202-2 National quality standards for SHS kits | The quality standard is harmonized with IEC TS 62257-9-8, covering off-grid solar products 10-350Wp. | Madagascar | Solar Energy Kits | Voluntary | Quality Standard | Entered into force, Revised | 2018 | 2022 | March 2022 | Electricity, Solar | IEC TS 62257-9-5 | Bureau des Normes de Madagascar (BNM) | Energy Efficiency, Off-Grid | https://cprc-clasp.ngo/policies/nmg-202-2-national-quality-standards-shs-kits | https://www.lightingafrica.org/country/madagascar/