## Policy Search
Policy | Description | Geography | Products Type | Policy Approach | Policy Instrument | Policy Status | Adopted | Revised | Updated by CLASP | Fuel Types | Test Method Applied | Responsible Agency | Related Topics | Permalink | Source
LI 2456 Energy Commission (Energy Efficiency Standards and Labelling) (Electric Motors) Regulations, 2022 | These regulations apply to an induction motor whether sold separately or partly integrated in other products that has 2,4,6, or 8 poles; has a rated voltage that's more than 50 V but less than 1000 V; has a rated power output of 0.12 kW up to 1000 kW; is rated to operate at a frequency of 50 Hz; is rated on the basis of continuous duty operation, and; is rated for direct on-line operation. | Ghana | 3-Phase Motors, 1-Phase Motors | Mandatory | Minimum Performance Standard | Entered into force, New | 2022 |  | March 2023 | Electricity |  | Ghana Energy Commission | Energy Efficiency, Industrial Sector | https://cprc-clasp.ngo/policies/li-2456-energy-commission-energy-efficiency-standards-and-labelling-electric-motors | https://www.energycom.gov.gh/regulation/regulation-and-codes
National Regulator for Compulsory Specifications Act: Compulsory Specification for Efficiency Requirements of Electric Motors (VC 9113) | This compulsory specification will cover electric motors with the following parameters: 0.75kW-375kW motors, including those with variable speed drives, including 2, 4, 6, and 8 pole motors. The regulation specifies that electric motors meeting these requirements must have a minimum efficiency class of IE3 as specified in IEC 60034-30-1. | South Africa | Motors | Mandatory | Minimum Performance Standard | New | 2024 |  | June 2024 | Electricity | IEC 60034-30-1 | National Regulator for Compulsory Specification (NRCS) | Energy Efficiency | https://cprc-clasp.ngo/policies/national-regulator-compulsory-specifications-act-compulsory-specification-efficiency | https://www.gov.za/documents/notices/national-regulator-compulsory-specifications-act-compulsory-specification-85