## Policy Search
Policy | Description | Geography | Products Type | Policy Approach | Policy Instrument | Policy Status | Adopted | Revised | Updated by CLASP | Fuel Types | Test Method Applied | Responsible Agency | Related Topics | Permalink | Source
Act on the Rational Use of Energy | This policy serves as the foundation of Japan’s energy efficiency and conservation policies. It targets all major sectors in Japan, including industrial, residential, commercial, and transportation. This policy creates and specifies the Top Runner Program, a regulatory standard program targeting the improvement of energy efficiency of electrical appliances. This policy underwent major revisions in 1993, 1998, 2002, 2005, 2008, 2013, and 2018. | Japan | Electronics, Information Technology, Computers, Audio-Visual, Televisions, Lighting, Space Heating and Space Cooling, Air Conditioning, Room ACs - Stationary ACs, Water, Water Heating | Mandatory | Minimum Performance Standard | Entered into force, Revised | 1979 | 2018 | October 2022 | Electricity | JIS C 9612:2013 (Air Conditioners) , JIS S 2075:2011 (Gas and Oil Water Heaters) | Ministry of Economy, Trade, and Industry | Energy Efficiency | https://cprc-clasp.ngo/policies/act-rational-use-energy | https://policy.asiapacificenergy.org/sites/default/files/Act%20on%20the%20Rationalization%20etc.%20of%20Energy%20Use%201979%20%282018%20Ed.%29.pdf
Der Blaue Engel - Auto-Off Power Strips and Socket Adapters (DE-UZ 134) | These Basic Criteria apply to auto-off power strips or socket adapters (with and without surge protector). | Germany | Power strips | Voluntary | Endorsement Label | Entered into force, Revised | 2012 | 2020 | November 2020 | Electricity | DIN EN ISO/IEC 17025; DIN EN 62301 | Umweltbundesamt -Federal Environment Agency | Energy Efficiency | https://cprc-clasp.ngo/policies/der-blaue-engel-auto-power-strips-and-socket-adapters-de-uz-134 | https://produktinfo.blauer-engel.de/uploads/criteriafile/en/DE-UZ%20134-201407-en%20Criteria-2020-01-07.pdf
Der Blaue Engel - Computers and Keyboards (DE/UZ 78) | These Basic Criteria apply to the notebook computers as defined in paragraph 1.5 of the document. The following devices do not fall within the scope of these Basic Criteria: Mobile phones, smartphones, MDAs, PDAs and similar mobile devices. | Germany | Computers | Voluntary | Endorsement Label | Entered into force, Revised | 2017 | 2021 | February 2021 | Electricity |  | Umweltbundesamt -Federal Environment Agency | Energy Efficiency | https://cprc-clasp.ngo/policies/der-blaue-engel-computers-and-keyboards-deuz-78 | https://produktinfo.blauer-engel.de/uploads/criteriafile/en/DE-UZ%20078-201701-en-Criteria-V3.pdf
Der Blaue Engel - Data Shredders (DE-UZ 174) | These Basic Award Criteria apply to household cooker hoods with an inbuilt fan for either recirculation operation - or exhaust operation exhibiting a maximum air flow volume of 800 m3 /h at maximum continuous operation. Requirements include energy efficiency of the fan; energy-efficient lighting; and power consumption in off and stand-by mode. | Germany | Paper Shredders | Voluntary | Endorsement Label | Entered into force, New | 2018 |  | January 2020 | Electricity |  | Umweltbundesamt -Federal Environment Agency | Energy Efficiency | https://cprc-clasp.ngo/policies/der-blaue-engel-data-shredders-de-uz-174 | https://produktinfo.blauer-engel.de/uploads/criteriafile/en/DE-UZ%20174-201801-en%20Criteria-2020-01-10.pdf
Der Blaue Engel - Digital Cordless Phones (DE-UZ 131) | These Basic Award Criteria apply to cordless phones and base stations according to the DECT standard or a similar standard. The devices shall be primarily designed for transmitting phone calls and messages. They may, however, also provide additional functions, such as answering machine, organizer, wireless Internet access or data transmission via infrared port or bluetooth, Class III. Excluded are cordless phones with WLAN function. | Germany | Telephony | Voluntary | Endorsement Label | Entered into force, Revised | 2010 | 2014 | January 2020 | Electricity |  | Umweltbundesamt -Federal Environment Agency | Energy Efficiency | https://cprc-clasp.ngo/policies/der-blaue-engel-digital-cordless-phones-de-uz-131 | https://produktinfo.blauer-engel.de/uploads/criteriafile/en/DE-UZ%20131-201404-en%20Criteria-2018-10-15.pdf
Der Blaue Engel - Digital Projectors DE-UZ 127 | Digital Projectors: These Basic Award Criteria apply to portable digital projectors, in German also called 'beamers', based on liquid crystal technology, Liquid Crystal Display - LCD, or digital light procession technology -DLP, for image reproduction. | Germany | Projectors | Voluntary | Endorsement Label | Entered into force, Revised | 2014 | 2020 | November 2020 | Electricity |  | Umweltbundesamt -Federal Environment Agency | Energy Efficiency | https://cprc-clasp.ngo/policies/der-blaue-engel-digital-projectors-de-uz-127 | https://produktinfo.blauer-engel.de/uploads/criteriafile/en/DE-UZ%20127-201404-en%20Criteria-2020-01-07.pdf
Der Blaue Engel - Electric Kettles for Household Use (DE-UZ 133) | These Basic Award Criteria apply to electric water kettles for household use. In order to be eligible the electric kettle must have a removable water tank for cordless use. The power cable remains connected to the base plate and need not be unplugged from the outlet when moving the tank, to fill in water. In addition, products applying for the Blue Angel eco-label must be equipped with a concealed heating coil. Compliance with the above-mentioned criteria does not only improve the user friendliness but also indirectly extend the products service life. | Germany | Electric Kettles | Voluntary | Endorsement Label | Entered into force, Revised | 2013 | 2020 | November 2020 | Electricity | EN 62301 | Umweltbundesamt -Federal Environment Agency | Energy Efficiency | https://cprc-clasp.ngo/policies/der-blaue-engel-electric-kettles-household-use-de-uz-133 | https://produktinfo.blauer-engel.de/uploads/criteriafile/en/DE-UZ%20133-201309-en%20Criteria-2020-01-07.pdf
Der Blaue Engel - Energy Efficient Data Center Operation (DE-UZ 161) | Within the scope of these Basic Award Criteria, a data center is defined as follows: A data center is capable of securely, permanently and centrally processing large amounts of data over a long period of time. In the process, the data center shall still possess these capabilities even when individual capabilities are not being used e.g. operation over a long period of time. | Germany | Servers | Voluntary | Endorsement Label | Entered into force, New | 2019 |  | January 2020 | Electricity |  | Umweltbundesamt -Federal Environment Agency | Energy Efficiency | https://cprc-clasp.ngo/policies/der-blaue-engel-energy-efficient-data-center-operation-de-uz-161 | https://produktinfo.blauer-engel.de/uploads/criteriafile/en/DE-UZ%20161-201901-en%20Criteria-2019-03-21.pdf
Der Blaue Engel - Hand Dryers (DE-UZ 87) | These Basic Award Criteria are valid for electric hand dryers (e.g. hot air hand dryers, high speed hand dryers). | Germany | Hand Dryers | Voluntary | Endorsement Label | Entered into force, Revised | 2014 | 2020 | January 2020 | Electricity |  | Umweltbundesamt -Federal Environment Agency | Energy Efficiency | https://cprc-clasp.ngo/policies/der-blaue-engel-hand-dryers-de-uz-87 | https://produktinfo.blauer-engel.de/uploads/criteriafile/en/DE-UZ%20087-201405-en%20Criteria-2020-05-29.pdf
Der Blaue Engel - Household Cooker Hoods (DE-UZ 147) | These Basic Award Criteria apply to household cooker hoods with an inbuilt fan for either recirculation operation - or exhaust operation exhibiting a maximum air flow volume of 800 m3 /h at maximum continuous operation. Requirements include energy efficiency of the fan; energy-efficient lighting; and power consumption in off and stand-by mode. | Germany | Cooktops or Hobs | Voluntary | Endorsement Label | Entered into force, Revised | 2010 | 2018 | January 2020 | Electricity | DIN EN 61591 and DIN EN ISO/IEC 17025 | Umweltbundesamt -Federal Environment Agency | Energy Efficiency | https://cprc-clasp.ngo/policies/der-blaue-engel-household-cooker-hoods-de-uz-147 | https://produktinfo.blauer-engel.de/uploads/criteriafile/en/DE-UZ%20147-201001-en%20Criteria-2018-10-17.pdf
Der Blaue Engel - Household Lamps (DE-UZ 151) | These Basic Criteria apply to lamps typically used for household lighting which fulfil the following prerequisites: They • are directly powered from the mains (230 V, 50 Hz) and therefore need no external ballast, power supply pack or the like; • are suitable for indoor use; • have a total luminous flux Ф of 60 ≤ Ф ≤ 6500 lumens (lm) and • are free from mercury. Excluded from the scope are: • lamps where: at least 6 percent of the total radiation between 250 and 780 nm fall in the range of 250 to 400 nm, the radiation peak is between 315 and -400 nm (UVA) or between 280 and 315 nm (UVB); • lamps that allow shifting the chromaticity coordinates to outside the white area; • double-ended lamps. | Germany | Non-Directional lamps | Voluntary | Endorsement Label | Entered into force, Revised | 2014 | 2019 | November 2020 | Electricity |  | Umweltbundesamt -Federal Environment Agency | Energy Efficiency | https://cprc-clasp.ngo/policies/der-blaue-engel-household-lamps-de-uz-151 | https://produktinfo.blauer-engel.de/uploads/criteriafile/en/DE-UZ%20151-201409-en%20Criteria-2019-01-23.pdf
Der Blaue Engel - Office Equipment with Printing Function (Printers and Multifunction Devices) (DE-UZ 205) | These Basic Award Criteria apply to office devices (usually referred to as printers and/or multifunction devices) which at least: • offer printing as their primary function, • are capable of producing monochrome or colour printouts (4-colour-printing) on standard paper with a grammage of 60 to 80 g/m2, • are capable of processing media or a minimum format of DIN A4 and up to a maximum format of DIN A3+, and • work as electrophotographic devices (LED or laser technology) by using toners or as inkjet devices by using inks (or gels, or waxes). | Germany | Imaging Equipment | Voluntary | Endorsement Label | Entered into force, Revised | 2017 | 2020 | January 2020 | Electricity |  | Umweltbundesamt -Federal Environment Agency | Energy Efficiency | https://cprc-clasp.ngo/policies/der-blaue-engel-office-equipment-printing-function-printers-and-multifunction-devices-de | https://produktinfo.blauer-engel.de/uploads/criteriafile/en/DE-UZ%20205-201701-en%20Criteria-2020-06-02.pdf
Der Blaue Engel - Solar Collectors (DE-UZ 73) | These Basic Criteria apply to solar collectors according to DIN EN 12975. Using solar plants for the generation of energy helps to save resources and avoid pollutant | Germany | Storage Water Heaters | Voluntary | Endorsement Label | Entered into force, Revised | 2009 | 2019 | November 2020 | Solar | DIN EN 12975 | Umweltbundesamt -Federal Environment Agency | Energy Efficiency | https://cprc-clasp.ngo/policies/der-blaue-engel-solar-collectors-de-uz-73 | https://produktinfo.blauer-engel.de/uploads/criteriafile/en/DE-UZ%20073-200903-en%20Criteria-2019-07-17.pdf
Der Blaue Engel - Stationary air conditioners (DE-UZ 204) | These Basic Award Criteria are valid for air conditioners for stationary use with the following characteristics: | Germany | Room ACs - Stationary ACs | Voluntary | Endorsement Label | Entered into force, Revised | 2016 | 2020 | November 2020 | Electricity | DIN EN ISO/IEC 17025 | Umweltbundesamt -Federal Environment Agency | Energy Efficiency | https://cprc-clasp.ngo/policies/der-blaue-engel-stationary-air-conditioners-de-uz-204 | https://produktinfo.blauer-engel.de/uploads/criteriafile/en/DE-UZ%20204-201608-en%20Criteria-2020-01-10.pdf
Draft MEPs for Green Buildings - Windows | Information not available | Ghana | Windows | Voluntary | Minimum Performance Standard | Under development |  |  | October 2018 | Electricity |  | Ghana Energy Commission | Energy Efficiency | https://cprc-clasp.ngo/policies/draft-meps-green-buildings-windows
Energy Saving Labeling Program - Air Conditioners | Cooling and heating for home-use; wall-hung and non-ducted type; for home-use and other uses. Manufacturers can affix the Energy-Saving Label on their products. This label typically consists of the energy conservation logo, information on target year, achievement rate of energy efficiency standards, and energy consumption efficiency. Participation in the Energy Saving Labeling Program is voluntary. | Japan | Room ACs - Stationary ACs | Voluntary | Comparative Label | Entered into force, Revised | 2000 | 2012 | November 2019 | Electricity |  | Energy Conservation Centre, Japan | Energy Efficiency | https://cprc-clasp.ngo/policies/energy-saving-labeling-program-air-conditioners | https://www.asiaeec-col.eccj.or.jp/wpdata/wp-content/uploads/2018/03/09.pdf
ENERGY STAR Program Requirements for Computer Servers Version 3.0 | A product must meet the definition of a Computer Server provided in Section 1 of the policy document to be eligible for ENERGY STAR certification under this specification. Eligibility under Version 3.0 is limited to Blade-, Multi-node, Rack-mounted, or Pedestal form factor computer servers with no more than four processor sockets in the computer server (or per blade or node in the case of blade or multi-node servers). | Canada, United States of America*, Japan | Servers | Voluntary | Endorsement Label | Entered into force, Revised | 2013 | 2020 | June 2021 | Electricity | ENERGY STAR Test Method for Computer Servers (Rev. Sept-2018); SPEC most current SERT | ENERGY STAR | Energy Efficiency | https://cprc-clasp.ngo/policies/energy-star-program-requirements-computer-servers-version-30 | https://www.energystar.gov/products/data_center_equipment/enterprise_servers/partners
ENERGY STAR Program Requirements for Computers Version 8.0 | Products that meet the definition of a Computer and one of the following Product Type definitions are eligible for ENERGY STAR certification: Desktop Computers and Integrated Desktop Computers; Notebook Computers; Slates/Tablets; Portable All-In-One Computers; Workstations; and Thin Clients. | Canada, United States of America*, Japan, Taiwan of China, Switzerland | Computers | Voluntary | Endorsement Label | Entered into force, Revised | 1994 | 2020 | June 2021 | Electricity | ENERGY STAR Test Method for Computers, Rev. March-2016 | ENERGY STAR | Energy Efficiency | https://cprc-clasp.ngo/policies/energy-star-program-requirements-computers-version-80 | https://www.energystar.gov/products/office_equipment/computers/partners
ENERGY STAR Program Requirements for Displays Version 8.0 | Products that meet the definition of a Display and are powered directly from AC mains; an External Power Supply; or Standard DC are eligible for ENERGY STAR certification. Typical products that would be eligible for certification under this specification include: Monitors; Signage Displays; and Signage Displays and Monitors with Plug-in Modules. | Canada, United States of America*, Japan, Taiwan of China | Displays | Voluntary | Endorsement Label | Entered into force, Revised | 1992 | 2020 | June 2021 | Electricity | ENERGY STAR Test Method for Determining Display Energy Rev. Sep-2015; ICDM Information Display Measurements Standard Version 1.03; CTA-2037-A; VESA High performance Monitor and Display Compliance Test Specification (DisplayHDR CTS) Version 1.0 | ENERGY STAR | Energy Efficiency | https://cprc-clasp.ngo/policies/energy-star-program-requirements-displays-version-80 | https://www.energystar.gov/products/office_equipment/displays/partners
ENERGY STAR Program Requirements for Imaging Equipment Version 3.1 | Commercially-available products that meet one of the Imaging Equipment definitions in Section 1.A of the policy document and are capable of being powered from (1) a wall outlet, (2) a data or network connection, or (3) both a wall outlet and a data or network connection, are eligible for ENERGY STAR qualification, with the exception of products listed in Section 2.2. | Canada, United States of America*, Japan, Taiwan of China, Switzerland | Imaging Equipment | Voluntary | Endorsement Label | Entered into force, Revised | 2001 | 2019 | June 2021 | Electricity | ENERGY STAR Imaging Equipment Test Method, Rev. Sep-2014 | ENERGY STAR | Energy Efficiency | https://cprc-clasp.ngo/policies/energy-star-program-requirements-imaging-equipment-version-31 | https://www.energystar.gov/products/office_equipment/imaging_equipment/partners
Energy-Saving Labeling Program - Computers | It covers computers | Japan | Computers | Voluntary | Comparative Label | Entered into force, Revised | 2004 | 2011 | September 2018 | Electricity |  | Energy Conservation Centre, Japan | Energy Efficiency | https://cprc-clasp.ngo/policies/energy-saving-labeling-program-computers | https://www.asiaeec-col.eccj.or.jp/wpdata/wp-content/uploads/2018/03/09.pdf
Energy-Saving Labeling Program - Gas cooking appliances | This policy covers gas burners. | Japan | Cooktops or Hobs | Voluntary | Comparative Label | Entered into force, Revised | 2006 | 2006 | September 2018 | Gas |  | Energy Conservation Centre, Japan | Energy Efficiency | https://cprc-clasp.ngo/policies/energy-saving-labeling-program-gas-cooking-appliances | https://www.asiaeec-col.eccj.or.jp/wpdata/wp-content/uploads/2018/03/09.pdf
Energy-Saving Labeling Program - Gas cooking appliances | It covers grills or ovens | Japan | Ovens | Voluntary | Comparative Label | Entered into force, Revised | 2006 | 2008 | September 2018 | Gas |  | Energy Conservation Centre, Japan | Energy Efficiency | https://cprc-clasp.ngo/policies/energy-saving-labeling-program-gas-cooking-appliances-0 | https://www.asiaeec-col.eccj.or.jp/wpdata/wp-content/uploads/2018/03/09.pdf
Energy-Saving Labeling Program - Magnetic disk units | It covers magnetic disk units | Japan | Hard-Drives | Voluntary | Comparative Label | Entered into force, Revised | 2009 | 2011 | September 2018 | Electricity |  | Energy Conservation Centre, Japan | Energy Efficiency | https://cprc-clasp.ngo/policies/energy-saving-labeling-program-magnetic-disk-units | https://www.asiaeec-col.eccj.or.jp/wpdata/wp-content/uploads/2018/03/09.pdf
Energy-Saving Labeling Program - Rice Cookers | Electric rice cookers | Japan | Rice Cookers | Voluntary | Comparative Label | Entered into force, Revised | 2006 | 2008 | September 2018 | Electricity |  | Energy Conservation Centre, Japan | Energy Efficiency | https://cprc-clasp.ngo/policies/energy-saving-labeling-program-rice-cookers | https://www.asiaeec-col.eccj.or.jp/wpdata/wp-content/uploads/2018/03/09.pdf
Energy-Saving Labeling Program - Routers | It covers routers | Japan | Networking Equipment | Voluntary | Comparative Label | Entered into force, Revised | 2008 | 2010 | September 2018 | Electricity |  | Energy Conservation Centre, Japan | Energy Efficiency | https://cprc-clasp.ngo/policies/energy-saving-labeling-program-routers | https://www.asiaeec-col.eccj.or.jp/wpdata/wp-content/uploads/2018/03/09.pdf
Energy-Saving Labeling Program - Space heaters | Space heaters using gas or oil for fuel | Japan | Boilers and Furnaces | Voluntary | Comparative Label | Entered into force, New | 2006 |  | September 2018 | Gas, Oil |  | Energy Conservation Centre, Japan | Energy Efficiency | https://cprc-clasp.ngo/policies/energy-saving-labeling-program-space-heaters | https://www.asiaeec-col.eccj.or.jp/wpdata/wp-content/uploads/2018/03/09.pdf
GS IEC 62257-9-8:2020, Renewable energy and hybrid systems for rural electrification - Part 9-8: Integrated systems - Requirements for stand-alone renewable energy products with power ratings less than or equal to 350 W | Quality standards for standalone off-grid solar products (pico-PV and SHS kits) up to 350 Wp. | Ghana | Solar Energy Kits | Voluntary | Quality Standard | Entered into force, New | 2020 |  | July 2022 | Solar | IEC TS 62257-9-5 | Ghana Standards Authority | Off-Grid | https://cprc-clasp.ngo/policies/gs-iec-62257-9-82020-renewable-energy-and-hybrid-systems-rural-electrification-part-9-8 | http://services.gsa.gov.gh/standards/standards.php?sno=GS%20IEC%20TS%2062257-9-8:2020
L.I 2353 Efficiency standards and labelling-Light emitting diode and self ballasted fluorescent lamps | These regulations apply to enforcement of standards for minimum energy efficiency of self ballasted fluorescent lamps and LED. The regulations also include the labelling of these two products | Ghana | Non-Directional lamps | Mandatory | Minimum Performance Standard | Entered into force, New | 2017 |  | November 2020 | Electricity |  | Ghana Energy Commission | Energy Efficiency | https://cprc-clasp.ngo/policies/li-2353-efficiency-standards-and-labelling-light-emitting-diode-and-self-ballasted | http://www.energycom.gov.gh/files/Efficiency%20Standards%20LI%202353.pdf
L.I 2441 Energy Commission (Energy Efficiency Standards and Labeling) (Refrigerating Appliances) Regulations,2022 | These regulations apply to electric mains-operated refrigerating appliances with a volume of not less than ten litres and not more than one thousand five hundred litres, manufactured in the country or imported into the country for sale or use. | Ghana | Refrigerators-Freezers, Freezers-only | Mandatory | Minimum Performance Standard | Entered into force, New | 2022 |  | March 2023 | Electricity |  | Ghana Energy Commission | Energy Efficiency | https://cprc-clasp.ngo/policies/li-2441-energy-commission-energy-efficiency-standards-and-labeling-refrigerating | https://www.energycom.gov.gh/regulation/regulation-and-codes
L.I 2442 Energy Commission (Energy Efficiency Standards and Labeling) (Prohibition of manufacture, importation and sale of Incandescent filament lamp) Regulations,2022 | These regulations apply to a manufacturer or importer of an incandescent filament lamp. | Ghana | Lamps | Mandatory | Minimum Performance Standard, Quality Standard | Entered into force, New | 2022 |  | March 2023 | Electricity |  | Ghana Energy Commission | Energy Efficiency | https://cprc-clasp.ngo/policies/li-2442-energy-commission-energy-efficiency-standards-and-labeling-prohibition-manufacture | https://www.energycom.gov.gh/regulation/regulation-and-codes
L.I. 1815 Energy Efficiency Standards and Labelling Regulations - Non-ducted Air Conditioners and Self-ballasted Fluorescent Lamps | These Regulations apply to non-ducted air conditioners or self-ballasted fluorescent lamps manufactured in Ghana or imported for use in Ghana. | Ghana | Tubular Lamps, Non-Directional lamps, Room ACs - Stationary ACs | Mandatory | Comparative Label, Minimum Performance Standard | Entered into force, Revised | 2005 | 2008 | October 2019 | Electricity | GS 324:2003 | Ghana Energy Commission | Energy Efficiency | https://cprc-clasp.ngo/policies/li-1815-energy-efficiency-standards-and-labelling-regulations-non-ducted-air-conditioners | http://www.energycom.gov.gh/files/LI_1815.pdf
L.I. 1958 Energy Efficiency Standards and Labelling - Household Refrigerating Appliances | These Regulations apply to electric mains operated appliances manufactured in Ghana or imported for use in this country. These Regulations do not apply to the rating plate or its equivalent affixed for safety purposes to an appliance; or an appliance which is designed to use an energy source other than electricity; or an appliance manufactured in this country for export. For the purpose of this regulation; appliance means a refrigerator; a frozen food storage cabinet; a food freezer or their combination. | Ghana | Refrigerators-Freezers, Freezers-only | Mandatory | Comparative Label, Minimum Performance Standard | Entered into force, New | 2009 |  | October 2019 | Electricity | GS IEC 62552: 2007 | Ghana Energy Commission | Energy Efficiency | https://cprc-clasp.ngo/policies/li-1958-energy-efficiency-standards-and-labelling-household-refrigerating-appliances | http://www.energycom.gov.gh/files/LI1958.pdf
LI 2443 Energy Commission Clothes Washing Machines Regulations | This policy includes energy efficiency standards and labeling guidelines for clothes washing machines in Ghana. | Ghana | Washing Machines | Mandatory | Minimum Performance Standard | Entered into force, New | 2022 |  | March 2023 | Electricity |  | Ghana Energy Commission | Energy Efficiency | https://cprc-clasp.ngo/policies/li-2443-energy-commission-clothes-washing-machines-regulations | https://www.energycom.gov.gh/regulation/regulation-and-codes
LI 2444 Energy Commission Energy Efficiency Standards and Labelling Industrial Fans Regulations | Minimum energy performance regulations and labelling guidelines for industrial fans with an electrical input power between 0.125 - 500 kW or integrated in other energy-related products manufactured in the country or imported into the country for display, sale, or use. | Ghana | Industrial Fans | Mandatory | Minimum Performance Standard | Entered into force, New | 2022 |  | March 2023 | Electricity |  | Ghana Energy Commission | Energy Efficiency | https://cprc-clasp.ngo/policies/li-2444-energy-commission-energy-efficiency-standards-and-labelling-industrial-fans | https://www.energycom.gov.gh/regulation/regulation-and-codes
LI 2445 Energy Commission (Energy Efficiency Standards and Labelling) (Rice Cookers) Regulations, 2022 | These regulations apply a rice cooker manufactured in the country or imported into the country for display, sale, or use that has a rated power not exceeding two thousand watts, voltage not exceeding two hundred and fifty volts, and volume not exceeding ten litres. | Ghana | Rice Cookers | Mandatory | Minimum Performance Standard | Entered into force, New | 2022 |  | March 2023 | Electricity |  | Ghana Energy Commission | Energy Efficiency | https://cprc-clasp.ngo/policies/li-2445-energy-commission-energy-efficiency-standards-and-labelling-rice-cookers | https://www.energycom.gov.gh/regulation/regulation-and-codes
LI 2446 Energy Commission (Energy Efficiency Standards and Labelling) (Computers) Regulations, 2022 | These regulations apply to a computer, manufactured in the country or imported into the country for display, sale or use as a desktop computer, notebook computer, a workstation, or a computer server. | Ghana | Computers | Mandatory | Minimum Performance Standard | Entered into force, New | 2022 |  | March 2023 | Electricity |  | Ghana Energy Commission | Energy Efficiency | https://cprc-clasp.ngo/policies/li-2446-energy-commission-energy-efficiency-standards-and-labelling-computers-regulations | https://www.energycom.gov.gh/regulation/regulation-and-codes
LI 2447 Energy Commission (Energy Efficiency Standards and Labelling) (Set-Top Boxes) Regulations, 2022 | Minimum energy performance standard and labelling guidelines for set-top boxes. These regulations apply to set-top boxes manufactured in the country or imported into the country for display, sale or use, with the ability to be powered directly from the mains alternating current for use as either a simple set-top box, or a complex set-top box. | Ghana | Televisions, Set Top Boxes (STB) | Mandatory | Minimum Performance Standard | Entered into force, New |  |  | May 2023 | Electricity |  | Ghana Energy Commission | Energy Efficiency | https://cprc-clasp.ngo/policies/li-2447-energy-commission-energy-efficiency-standards-and-labelling-set-top-boxes | https://www.energycom.gov.gh/regulation/regulation-and-codes
LI 2448 Energy Commission (Energy Efficiency Standards and Labelling) (Ventilating Fans) Regulations, 2022 | These regulations apply to a ventilating fan or unit with an individual fan electric power input of less than 125 W manufactured in the country or imported into the country for display, sale or use. | Ghana | Space Heating and Space Cooling, Ventilation | Mandatory | Minimum Performance Standard | Entered into force, New | 2022 |  | May 2023 | Electricity |  | Ghana Energy Commission | Energy Efficiency | https://cprc-clasp.ngo/policies/li-2448-energy-commission-energy-efficiency-standards-and-labelling-ventilating-fans | https://www.energycom.gov.gh/regulation/regulation-and-codes
LI 2450 Energy Commission (Energy Efficiency Standards and Labelling) (Microwave Ovens) Regulations, 2022 | These regulations apply to an electric mains-operated microwave oven, manufactured in the country or imported into the country for display, sale or use. These regulations do not apply to microwave ovens which cannot accept a load with a diameter equal or greater than 200mm or heigh of 120mm. | Ghana | Microwaves | Mandatory | Minimum Performance Standard | Entered into force, New | 2022 |  | May 2023 | Electricity |  | Ghana Energy Commission | Energy Efficiency | https://cprc-clasp.ngo/policies/li-2450-energy-commission-energy-efficiency-standards-and-labelling-microwave-ovens | https://www.energycom.gov.gh/regulation/regulation-and-codes
LI 2451 Energy Commission (Energy Efficiency Standards and Labelling) (Storage Water Heaters) Regulations, 20 | These regulations apply to an electric storage water heater with a storage volume of not more than 500 litres, an electric instantaneous water heater, and a water heater with rated power not exceeding 70kW. | Ghana | Instantaneous Water Heaters, Storage Water Heaters | Mandatory | Minimum Performance Standard | Entered into force, New | 2022 |  | March 2023 | Electricity |  | Ghana Energy Commission | Energy Efficiency | https://cprc-clasp.ngo/policies/li-2451-energy-commission-energy-efficiency-standards-and-labelling-storage-water-heaters | https://www.energycom.gov.gh/regulation/regulation-and-codes
LI 2452 Renewable Energy (Standards and Labelling) (Renewable Energy Batteries) Regulations, 2022 | These regulations apply to a renewable energy battery manufactured in the country or imported into the country for display, sale, or use, irrespective of size, method of charge or energy system design of the renewable energy battery. | Ghana | Battery Chargers | Mandatory | Minimum Performance Standard | Entered into force, New | 2022 |  | March 2023 | Electricity |  | Ghana Energy Commission | Energy Efficiency | https://cprc-clasp.ngo/policies/li-2452-renewable-energy-standards-and-labelling-renewable-energy-batteries-regulations | https://www.energycom.gov.gh/regulation/regulation-and-codes
LI 2453 Energy Commission (Energy Efficiency Standards and Labelling) (Public Lighting) Regulations, 2022 | These regulations apply to a lamp or luminaire manufactured in the country or imported into the country for the purpose of public lighting services, for display, sale or use in the country. These regulations do not apply to a lamp or luminaire other than an electric mains-operated lamp or luminaire. | Ghana | Streetlighting | Mandatory | Minimum Performance Standard | Entered into force, New | 2022 |  | March 2023 | Electricity |  | Ghana Energy Commission | Energy Efficiency | https://cprc-clasp.ngo/policies/li-2453-energy-commission-energy-efficiency-standards-and-labelling-public-lighting | https://www.energycom.gov.gh/regulation/regulation-and-codes
LI 2454 Renewable Energy (Standards and Labelling) (Improved Biomass Cookstoves) Regulations, 2022 | These regulations apply to an improved biomass cookstoves, manufactured in the country or imported into the country for sale, display or use as a domestic cookstove, or an institutional cookstove that uses solid biomass fuels including wood, charcoal, briquette, or pellet. | Ghana | Biomass Stoves | Mandatory | Minimum Performance Standard | Entered into force, New | 2022 |  | March 2023 | Biomass |  | Ghana Energy Commission | Cookstoves | https://cprc-clasp.ngo/policies/li-2454-renewable-energy-standards-and-labelling-improved-biomass-cookstoves-regulations | https://www.energycom.gov.gh/regulation/regulation-and-codes
LI 2455 Energy Commission (Energy Efficiency Standards and Labelling) (Television Sets) Regulations, 2022 | These regulations apply to a television set or monitor, manufactured in the country or imported into the country for display, sale or use. These regulations do not apply to a rating plate or the equivalent of a rating plate, a digital display and signage, and or non-electric mains operated television or monitor. | Ghana | Televisions | Mandatory | Minimum Performance Standard | Entered into force, New | 2022 |  | March 2023 | Electricity |  | Ghana Energy Commission | Energy Efficiency | https://cprc-clasp.ngo/policies/li-2455-energy-commission-energy-efficiency-standards-and-labelling-television-sets | https://www.energycom.gov.gh/regulation/regulation-and-codes
LI 2456 Energy Commission (Energy Efficiency Standards and Labelling) (Electric Motors) Regulations, 2022 | These regulations apply to an induction motor whether sold separately or partly integrated in other products that has 2,4,6, or 8 poles; has a rated voltage that's more than 50 V but less than 1000 V; has a rated power output of 0.12 kW up to 1000 kW; is rated to operate at a frequency of 50 Hz; is rated on the basis of continuous duty operation, and; is rated for direct on-line operation. | Ghana | 3-Phase Motors, 1-Phase Motors | Mandatory | Minimum Performance Standard | Entered into force, New | 2022 |  | March 2023 | Electricity |  | Ghana Energy Commission | Energy Efficiency, Industrial Sector | https://cprc-clasp.ngo/policies/li-2456-energy-commission-energy-efficiency-standards-and-labelling-electric-motors | https://www.energycom.gov.gh/regulation/regulation-and-codes
LI 2457 Energy Commission (Energy Efficiency Standards and Labelling) (Electric Kettles) Regulations, 2022 | These regulations apply to kettles with a water capacity not exceeding 2.5 litres, manufactured in the country or imported into the country for display, sale or use. | Ghana | Electric Kettles | Mandatory | Minimum Performance Standard | Entered into force, New | 2022 |  | March 2023 | Electricity |  | Ghana Energy Commission | Energy Efficiency | https://cprc-clasp.ngo/policies/li-2457-energy-commission-energy-efficiency-standards-and-labelling-electric-kettles | https://www.energycom.gov.gh/regulation/regulation-and-codes
LI 2458 Energy Commission (Energy Efficiency Standards and Labelling) (Air conditioners) Regulations, 2022 | These regulations apply to an air conditioning product, manufactured in the country or imported into the country for display, sale or use. These regulations apply to a single-phase and three-phase AC, multi-split outdoor unit and single split outdoor unit that has a rated full capacity of 65kW or less and is designed for human comfort. | Ghana | Space Heating and Space Cooling, Air Conditioning | Mandatory | Minimum Performance Standard | Entered into force, New | 2022 |  | March 2023 | Electricity |  | Ghana Energy Commission | Energy Efficiency | https://cprc-clasp.ngo/policies/li-2458-energy-commission-energy-efficiency-standards-and-labelling-air-conditioners | https://www.energycom.gov.gh/regulation/regulation-and-codes
LI 2459 Energy Commission (Energy Efficiency Standards and Labelling) (Distribution Transformers) Regulations, 2022 | These regulations apply to a distributor transformer manufactured in the country or imported to the country for display, sale or use. | Ghana | Power Transformers | Mandatory | Minimum Performance Standard | Entered into force, New | 2022 |  | March 2023 | Electricity |  | Ghana Energy Commission | Energy Efficiency | https://cprc-clasp.ngo/policies/li-2459-energy-commission-energy-efficiency-standards-and-labelling-distribution | https://www.energycom.gov.gh/regulation/regulation-and-codes
LI 2460 Energy Commission (Energy Efficiency Standards and Labelling) (Comfort Fans) Regulations, 2022 | These regulations apply to comfort fans with an electric power input not exceeding 125W, manufactured in the country or imported into the country for display, sale, or use. | Ghana | Ceiling Fans, Window Fans, Portable Fans | Mandatory | Minimum Performance Standard | Entered into force, New | 2022 |  | March 2023 | Electricity |  | Ghana Energy Commission | Energy Efficiency | https://cprc-clasp.ngo/policies/li-2460-energy-commission-energy-efficiency-standards-and-labelling-comfort-fans | https://www.energycom.gov.gh/regulation/regulation-and-codes
LI 2461 Renewable Energy (Standards and Labelling) (Inverters) Regulations, 2022 | These regulations apply to an inverter intended for use in a stand-alone energy system or utility-interactive energy system where the output of the inverter is a stable alternating current of constant frequency; and a single-phase inverter or 3-phase inverter intended for use in a stand alone energy system or utility interactive energy system intended to be operated in parallel with an electric power system to supply power to common loads manufactured in the country or imported into the country for display, sale or use. | Ghana | Solar Inverters | Voluntary | Minimum Performance Standard | Entered into force, New | 2022 |  | March 2023 | Electricity, Solar |  | Ghana Energy Commission | Energy Efficiency, Off-Grid | https://cprc-clasp.ngo/policies/li-2461-renewable-energy-standards-and-labelling-inverters-regulations-2022 | https://www.energycom.gov.gh/regulation/regulation-and-codes