## Policy Search
Policy | Description | Geography | Products Type | Policy Approach | Policy Instrument | Policy Status | Adopted | Revised | Updated by CLASP | Fuel Types | Test Method Applied | Responsible Agency | Related Topics | Permalink | Source
COMPULSORY SPECIFICATION FOR ENERGY EFFICIENCY AND FUNCTIONAL PERFORMANCE REQUIREMENTS OF GENERAL SERVICE LAMPS (GSLs) - VC 9109 | This compulsory specification on general service lamps will cover the energy efficiency and functional performance for general lighting directional and non -directional lamps of all shapes and finishes; using incandescent, halogen, fluorescent, light emitting diode (LED), and other light source technologies (not including high- intensity discharge lamps). Under this policy general service lamps must meet a standard of 90 lumens per Watt (lm/W). By May of 2026, the efficiency standard will be raised further to 105 Lm/W. | South Africa | Lamps | Mandatory | Minimum Performance Standard | New | 2023 |  | June 2024 | Electricity |  | National Regulator for Compulsory Specification (NRCS) | Energy Efficiency | https://cprc-clasp.ngo/policies/compulsory-specification-energy-efficiency-and-functional-performance-requirements-general | https://www.greenbuildingafrica.co.za/wp-content/uploads/2024/05/Dept-trade-and-industry-LIGHT-BULB-LEGISLATION.pdf
KS 2446-1:2013 Self ballasted lamps for general lighting services Part 1: Minimum energy performance standards requirements | This standard specifies minimum energy performance standards requirements and related attributes for self ballasted compact fluorescent lamps -CFLs. | Kenya | Non-Directional lamps | Mandatory | Minimum Performance Standard | Entered into force, Revised | 2016 | 2018 | November 2019 | Electricity | KS 2446-2:2013 | Kenya Bureau of Standards (KEBS) | Energy Efficiency | https://cprc-clasp.ngo/policies/ks-2446-12013-self-ballasted-lamps-general-lighting-services-part-1-minimum-energy | http://www.puntofocal.gov.ar/notific_otros_miembros/ken358_t.pdf
KS 2448-1:2013 Double-capped flourescent lamps-performance specification-minimum energy performance standards | This standard specifies MEPS requirements for double-capped; FD1 and FDH2; tubular lamps with a nominal length of 550 mm to 1500 mm and having nominal wattage of 16 watts or more that are within the scope of IEC 60081. | Kenya | Tubular Lamps | Mandatory | Minimum Performance Standard | Entered into force, Revised | 2016 | 2018 | November 2020 | Electricity |  | Kenya Bureau of Standards (KEBS) | Energy Efficiency | https://cprc-clasp.ngo/policies/ks-2448-12013-double-capped-flourescent-lamps-performance-specification-minimum-energy | https://webstore.kebs.org/index.php?route=product/product&product_id=10039
The Energy Act Appliances Energy Performance and Labelling Regulations,2016 | This act specifies the labeling requirements for non-ducted air conditioners, refrigerating appliances, 3 phase caged induction motors, self ballasted lamps, double capped fluorescent lamps, and ballasts for fluorescent lamps. | Kenya | Non-Directional lamps, Directional Lamps, Lighting Controls, 3-Phase Motors, Room ACs - Stationary ACs, Refrigerators-Freezers | Mandatory | Comparative Label, Minimum Performance Standard | Entered into force, New | 2016 |  | October 2025 | Electricity |  | Energy & Petroleum Regulatory Authority (EPRA) | Energy Efficiency, Industrial Sector | https://cprc-clasp.ngo/policies/energy-act-appliances-energy-performance-and-labelling-regulations2016 | https://www.epra.go.ke/sites/default/files/Documents/The-Energy-Appliances-Energy-Performance-and-Labelling-Regulations-2016.pdf
VC 8043 Incandescent Lamps | This compulsory specification covers the requirements for safety; performance and quality of incandescent lamps intended for domestic and general lighting service; having: A power rating up to and including 1500 W; Rated voltage up to 250 V; Caps of any type- material- shape- and finish. | South Africa | Non-Directional lamps | Mandatory | Minimum Performance Standard | Entered into force, Revised | 2010 | 2014 | September 2022 | Electricity | SANS 60064 , SANS 60357 , SANS 60432 | National Regulator for Compulsory Specification (NRCS) | Energy Efficiency | https://cprc-clasp.ngo/policies/vc-8043-incandescent-lamps | https://www.nrcs.org.za/CompulsarySpecExtended/VC%208043.pdf
VC 9091 Fluorescent Lamps | This compulsory specification covers the safety; efficacy performance; life and interchangeability requirements for single-capped tubular fluorescent lamps with integrated means for controlling starting and stable operation- self-ballasted lamps- and non-self-ballasted single-capped tubular fluorescent lamps; intended for general lighting purposes that have: a rated wattage up to 60W; a rated voltage of 100 to 250 V a.c.; and 2G7 2GX7 GR8 2G10 G10q GR10q GX10q GY10q 2G11 2GX11 GR14q G23 GX23 G24 GX24 GX24q G24d GX32 and Edison screw or Bayonet caps. | South Africa | Tubular Lamps | Mandatory | Minimum Performance Standard | Entered into force, Revised | 2012 | 2014 | September 2022 | Electricity | Annex AA of SANS 60901; or Annex AA of SANS 60969 , SANS 61199 , SANS 60968 | National Regulator for Compulsory Specification (NRCS) | Energy Efficiency | https://cprc-clasp.ngo/policies/vc-9091-fluorescent-lamps | https://www.nrcs.org.za/CompulsarySpecExtended/VC%209091.pdf