## Policy Search
Policy | Description | Geography | Products Type | Policy Approach | Policy Instrument | Policy Status | Adopted | Revised | Updated by CLASP | Fuel Types | Test Method Applied | Responsible Agency | Related Topics | Permalink | Source
Energy Conservation (Regulated Goods and Registered Suppliers) Regulations 2017 | This regulation specifies the MEPS and labeling requirements for air‑conditioners; single-phase clothes dryers; single-phase lamps; ballasts for fluorescent lamps; single-phase refrigerators without freezers, refrigerators with freezers, and refrigerators with freezers and through-the-door ice dispensers; single‑phase televisions; and single speed three-phase 50 Hz induction motors. | Singapore* | Televisions, Clothes Dryers, Non-Directional lamps, Directional Lamps, Fluorescent and HID Lighting, 3-Phase Motors, Room ACs - Stationary ACs, Refrigerators-Freezers | Mandatory | Comparative Label, Minimum Performance Standard | Entered into force, Revised |  |  | October 2022 | Electricity | Single-phase non-ducted room air conditioners: ISO 5151:2017, ISO 15042:2017 , Refrigerators: ISO 15502:2005; IEC 62552:2007 , Clothes Dryers: IEC 61121:2005 , Televisions: IEC 62087:2008 , General Lighting: CIE 84:1989; IEC 60064 , Three-phase VRF air-conditioners: ISO 15042:2017 , Three-phase induction motors: IEC 60032:2014 | Minister for the Environment and Water Resources | Energy Efficiency | https://cprc-clasp.ngo/policies/energy-conservation-regulated-goods-and-registered-suppliers-regulations-2017 | https://sso.agc.gov.sg/Act/ECA2012/Uncommenced/20171227?ValidDt=20180101&ViewType=Sl
MEPS for Three-Phase Induction Motors | This policy applies to three-phase induction motors with a rated output from 0.75kW to 200kW and three-phase induction motors with a rated output >200kW to ≤ 375kW. | Singapore* | 3-Phase Motors | Mandatory | Minimum Performance Standard | New | 2018 |  | December 2023 | Electricity | IEC 60034-2-1 (2014), Method 2-1-1B , IEEE 112 (2004), Method B | National Environment Agency | Energy Efficiency, Industrial Sector | https://cprc-clasp.ngo/policies/meps-three-phase-induction-motors | https://www.nea.gov.sg/our-services/climate-change-energy-efficiency/energy-efficiency/household-sector/minimum-energy-performance-standards
The Energy Act Appliances Energy Performance and Labelling Regulations,2016 | This act specifies the labeling requirements for non-ducted air conditioners, refrigerating appliances, 3 phase caged induction motors, self ballasted lamps, double capped fluorescent lamps, and ballasts for fluorescent lamps. | Kenya | Non-Directional lamps, Directional Lamps, Lighting Controls, 3-Phase Motors, Room ACs - Stationary ACs, Refrigerators-Freezers | Mandatory | Comparative Label, Minimum Performance Standard | Entered into force, New | 2016 |  | October 2025 | Electricity |  | Energy & Petroleum Regulatory Authority (EPRA) | Energy Efficiency, Industrial Sector | https://cprc-clasp.ngo/policies/energy-act-appliances-energy-performance-and-labelling-regulations2016 | https://www.epra.go.ke/sites/default/files/Documents/The-Energy-Appliances-Energy-Performance-and-Labelling-Regulations-2016.pdf