## Policy Search
Policy | Description | Geography | Products Type | Policy Approach | Policy Instrument | Policy Status | Adopted | Revised | Updated by CLASP | Fuel Types | Test Method Applied | Responsible Agency | Related Topics | Permalink | Source
Energy Efficiency of Electrical Appliances, Equipment and Lighting Products Act No. 24 of 2016 | This documents contains Regulations on MEPS and Energy labelling requirements for Air conditioners. This include Single phase and 3-phase up to 65kW rated total cooling Capacity.It also Includes air source heat Pumps but not water source heat pumps. Household refrigerating appliances: This includes any electrical household refrigerating appliances covered under the standards, and including refrigerators, refrigerators and freezers or freezers covered under the standard which: (a) Operate using the vapour Compensation cycle, and (b) Use mains electricity (230/240 volts at 50Hz) as the primary power source, Fluorescent lamp ballasts , Incandescent lamps, Compact fluorescent lamps and Linear Fluorescent lamps | Vanuatu | Tubular Lamps, Non-Directional lamps, Fluorescent and HID Lighting, Room ACs - Stationary ACs, Central ACs, Refrigerators-Freezers, Freezers-only | Voluntary | Comparative Label, Minimum Performance Standard | Entered into force, New | 2017 |  | August 2019 | Electricity | AS 4934.2-2011; AS/NZS 4934.1:2014 | Vanuatu Department of Energy, Mines and Minerals | Energy Efficiency | https://cprc-clasp.ngo/policies/energy-efficiency-electrical-appliances-equipment-and-lighting-products-act-no-24-2016 | http://www.paclii.org/vu/legis/num_act/eeoeaealpa2016660/
KS IEC/TS 62257-9-8:2020 Requirements for stand-alone renewable products with power ratings less than or equal to 350 W | This standard applies to off-grid lighting appliances or kits that can be installed by a typical user without employing a technician. The kits are generally comprised of a light source (LED, CFL, or other), a rechargeable energy storage device (usually a battery), an energy generation device or source (PV module, dynamo, AC grid, unregulated DC input, or other), and internal electronics. Lighting appliances or kits with PV modules larger than 10 W (peak power under standard test conditions) are excluded from the scope of this standard. | Kenya | Solar Energy Kits | Mandatory | Quality Standard | Entered into force, New | 2021 |  | June 2021 | Solar | KS IEC/TS 62257-9-5 | Kenya Bureau of Standards (KEBS) | Energy Efficiency, Off-Grid | https://cprc-clasp.ngo/policies/ks-iects-62257-9-82020-requirements-stand-alone-renewable-products-power-ratings-less-or | https://webstore.kebs.org/index.php?route=product/product&product_id=16444&search=-9-8
The Energy Act Appliances Energy Performance and Labelling Regulations,2016 | This act specifies the labeling requirements for non-ducted air conditioners, refrigerating appliances, 3 phase caged induction motors, self ballasted lamps, double capped fluorescent lamps, and ballasts for fluorescent lamps. | Kenya | Non-Directional lamps, Directional Lamps, Lighting Controls, 3-Phase Motors, Room ACs - Stationary ACs, Refrigerators-Freezers | Mandatory | Comparative Label, Minimum Performance Standard | Entered into force, New | 2016 |  | October 2025 | Electricity |  | Energy & Petroleum Regulatory Authority (EPRA) | Energy Efficiency, Industrial Sector | https://cprc-clasp.ngo/policies/energy-act-appliances-energy-performance-and-labelling-regulations2016 | https://www.epra.go.ke/sites/default/files/Documents/The-Energy-Appliances-Energy-Performance-and-Labelling-Regulations-2016.pdf