## Policy Search
Policy | Description | Geography | Products Type | Policy Approach | Policy Instrument | Policy Status | Adopted | Revised | Updated by CLASP | Fuel Types | Test Method Applied | Responsible Agency | Related Topics | Permalink | Source
COMPULSORY SPECIFICATION FOR ENERGY EFFICIENCY AND FUNCTIONAL PERFORMANCE REQUIREMENTS OF GENERAL SERVICE LAMPS (GSLs) - VC 9109 | This compulsory specification on general service lamps will cover the energy efficiency and functional performance for general lighting directional and non -directional lamps of all shapes and finishes; using incandescent, halogen, fluorescent, light emitting diode (LED), and other light source technologies (not including high- intensity discharge lamps). Under this policy general service lamps must meet a standard of 90 lumens per Watt (lm/W). By May of 2026, the efficiency standard will be raised further to 105 Lm/W. | South Africa | Lamps | Mandatory | Minimum Performance Standard | New | 2023 |  | June 2024 | Electricity |  | National Regulator for Compulsory Specification (NRCS) | Energy Efficiency | https://cprc-clasp.ngo/policies/compulsory-specification-energy-efficiency-and-functional-performance-requirements-general | https://www.greenbuildingafrica.co.za/wp-content/uploads/2024/05/Dept-trade-and-industry-LIGHT-BULB-LEGISLATION.pdf
National Regulator for Compulsory Specifications Act: Compulsory Specification for Efficiency Requirements of Electric Motors (VC 9113) | This compulsory specification will cover electric motors with the following parameters: 0.75kW-375kW motors, including those with variable speed drives, including 2, 4, 6, and 8 pole motors. The regulation specifies that electric motors meeting these requirements must have a minimum efficiency class of IE3 as specified in IEC 60034-30-1. | South Africa | Motors | Mandatory | Minimum Performance Standard | New | 2024 |  | June 2024 | Electricity | IEC 60034-30-1 | National Regulator for Compulsory Specification (NRCS) | Energy Efficiency | https://cprc-clasp.ngo/policies/national-regulator-compulsory-specifications-act-compulsory-specification-efficiency | https://www.gov.za/documents/notices/national-regulator-compulsory-specifications-act-compulsory-specification-85
NF397 - NF Environnement - Cafetieres electriques a filtre pour usage domestique | The NF Environnement -filter coffee machine for domestic use- is for filter coffee machines for household use or assimilated. To be eligible the coffee maker must be equipped with a thermal carafe. Exclusions: Coffee machines for professional use espresso coffee makers percolator coffee makers and coffee makers with a hot plate resistance are not covered. | France | Coffee Machines | Voluntary | Endorsement Label | Entered into force, Revised | 2006 | 2006 | January 2016 | Electricity | NF EN 60335-1 (20020301) NF EN 60335-2-15 (20010401) NF EN 60661 (20021201) PR NF EN 62301 ISO 11469:2000 (20000515) | AFNOR Certification | Energy Efficiency | https://cprc-clasp.ngo/policies/nf397-nf-environnement-cafetieres-electriques-filtre-pour-usage-domestique
NMG 202-1 National quality standards for pico-PV products | The quality standard is harmonized with IEC TS 62257-9-8, covering pico-PV products up to 10Wp. | Madagascar | Solar Energy Kits | Voluntary | Quality Standard | Entered into force, Revised | 2018 | 2022 | March 2022 | Solar | IEC TS 62257-9-5 | Bureau des Normes de Madagascar (BNM) | Energy Efficiency, Off-Grid | https://cprc-clasp.ngo/policies/nmg-202-1-national-quality-standards-pico-pv-products | https://www.lightingafrica.org/country/madagascar/
NMG 202-2 National quality standards for SHS kits | The quality standard is harmonized with IEC TS 62257-9-8, covering off-grid solar products 10-350Wp. | Madagascar | Solar Energy Kits | Voluntary | Quality Standard | Entered into force, Revised | 2018 | 2022 | March 2022 | Electricity, Solar | IEC TS 62257-9-5 | Bureau des Normes de Madagascar (BNM) | Energy Efficiency, Off-Grid | https://cprc-clasp.ngo/policies/nmg-202-2-national-quality-standards-shs-kits | https://www.lightingafrica.org/country/madagascar/
VC 8043 Incandescent Lamps | This compulsory specification covers the requirements for safety; performance and quality of incandescent lamps intended for domestic and general lighting service; having: A power rating up to and including 1500 W; Rated voltage up to 250 V; Caps of any type- material- shape- and finish. | South Africa | Non-Directional lamps | Mandatory | Minimum Performance Standard | Entered into force, Revised | 2010 | 2014 | September 2022 | Electricity | SANS 60064 , SANS 60357 , SANS 60432 | National Regulator for Compulsory Specification (NRCS) | Energy Efficiency | https://cprc-clasp.ngo/policies/vc-8043-incandescent-lamps | https://www.nrcs.org.za/CompulsarySpecExtended/VC%208043.pdf
VC 9006 Hot Water Storage Tanks for Domestic Use | This specification covers the requirements for hot water storage tanks for domestic use. It includes fixed electrical storage water heaters; stand-alone water heaters and water containers with or without heat exchangers or heating jackets intended for use in solar heating and heat pump applications; and tanks used for storage of hot water only. | South Africa | Storage Water Heaters | Mandatory | Comparative Label, Minimum Performance Standard | Entered into force, New | 2014 |  | September 2022 | Electricity | SANS 151 | National Regulator for Compulsory Specification (NRCS) | Energy Efficiency | https://cprc-clasp.ngo/policies/vc-9006-hot-water-storage-tanks-domestic-use | https://www.nrcs.org.za/CompulsarySpecExtended/VC%209006%20Supplement.pdf
VC 9008 | This compulsory specification covers energy efficiency requirements and energy efficiency labeling of the following electrical and electronic appliances: air conditioners not exceeding 7.1KW cooling capacity, audio and video equipment including television sets (not covered by labeling), dishwashers, electric ovens, refrigerators, freezers, tumble dryers, washer dryers, and washing machines. | South Africa | Televisions, Set Top Boxes (STB), Ovens, Dishwashers, Clothes Dryers, Washer and Dryers, Washing Machines, Room ACs - Stationary ACs, Refrigerators-Freezers, Freezers-only | Mandatory | Comparative Label, Minimum Performance Standard | Entered into force, Revised | 2012 | 2014 | September 2022 | Electricity | SANS 941:2014 | National Regulator for Compulsory Specification (NRCS) | Energy Efficiency | https://cprc-clasp.ngo/policies/vc-9008 | https://www.nrcs.org.za/CompulsarySpecExtended/VC%209008%20Supplement.pdf
VC 9091 Fluorescent Lamps | This compulsory specification covers the safety; efficacy performance; life and interchangeability requirements for single-capped tubular fluorescent lamps with integrated means for controlling starting and stable operation- self-ballasted lamps- and non-self-ballasted single-capped tubular fluorescent lamps; intended for general lighting purposes that have: a rated wattage up to 60W; a rated voltage of 100 to 250 V a.c.; and 2G7 2GX7 GR8 2G10 G10q GR10q GX10q GY10q 2G11 2GX11 GR14q G23 GX23 G24 GX24 GX24q G24d GX32 and Edison screw or Bayonet caps. | South Africa | Tubular Lamps | Mandatory | Minimum Performance Standard | Entered into force, Revised | 2012 | 2014 | September 2022 | Electricity | Annex AA of SANS 60901; or Annex AA of SANS 60969 , SANS 61199 , SANS 60968 | National Regulator for Compulsory Specification (NRCS) | Energy Efficiency | https://cprc-clasp.ngo/policies/vc-9091-fluorescent-lamps | https://www.nrcs.org.za/CompulsarySpecExtended/VC%209091.pdf