## Policy Search
Policy | Description | Geography | Products Type | Policy Approach | Policy Instrument | Policy Status | Adopted | Revised | Updated by CLASP | Fuel Types | Test Method Applied | Responsible Agency | Related Topics | Permalink | Source
GN 11/2017: Energy Efficiency (Labelling of Regulated Machinery) Regulations 2017 - amended by GN No. 137 of 2018 | This regulation covers the labeling requirements for household refrigerating appliances, household electric ovens, and household dishwashers. The Mauritian label is similar to the EU one. Dealers have to register their appliances with the Energy Efficiency Management Office and affix the energy label on the appliances before putting them on display for sale. | Mauritius | Ovens, Dishwashers, Wine Chillers, Refrigerators-Freezers, Freezers-only | Mandatory | Comparative Label | Entered into force, Revised | 2019 | 2019 | November 2020 | Electricity | MS 201 | Energy Efficiency Management Office | Energy Efficiency | https://cprc-clasp.ngo/policies/gn-112017-energy-efficiency-labelling-regulated-machinery-regulations-2017-amended-gn-no | https://eemo.govmu.org/Pages/Labelling%20of%20appliances/amend_GN137_2018.pdf
Greenhouse and Energy Minimum Standards (Dishwashers) Determination 2015 | The standard is applicable to electric dishwashers which are intended for household or similar use. A number of performance requirements must be met by dishwashers during a test for energy consumption. These include: Washing index the washing index of the test machine must exceed the specified value measured on the reference machine which is tested in parallel. The reference machine is a dishwasher which specially constructed and calibrated for this purpose (Miele G590). Drying index the drying index of the test machine must exceed 50% (this is conducted as a separate test) Rated capacity all specified load items shall be supported. Water consumption shall not exceed 110% of the value stated by the manufacturer. Water pressure machine shall be capable of operating at the maximum and minimum water pressure stated by the manufacturer. " | Australia | Dishwashers | Mandatory | Comparative Label | Entered into force, Revised | 2005 | 2015 | December 2023 | Electricity | AS/NZS2007 | Department of Climate Change and Energy Efficiency (DCCEE) | Energy Efficiency | https://cprc-clasp.ngo/policies/greenhouse-and-energy-minimum-standards-dishwashers-determination-2015 | https://www.legislation.gov.au/Series/F2015L01825
MS: 205:2011 Energy efficiency and labelling requirement-Household electric dishwasher | This standard covers the energy efficiency and labelling requirement for dishwasher | Mauritius | Dishwashers | Mandatory | Minimum Performance Standard | Entered into force, New | 2011 |  | November 2020 | Electricity | MS 205 | Energy Efficiency Management Office | Energy Efficiency | https://cprc-clasp.ngo/policies/ms-2052011-energy-efficiency-and-labelling-requirement-household-electric-dishwasher | http://mauritianstandards.com/import-std-680/
Water Efficiency Labelling and Standards (WELS) Determination 2013 (No. 2) | A water‑use product or water‑saving product of any of the following kinds is a WELS product: (a) tap equipment that is for use over a fixed basin, sink or laundry tub, other than: (i) tap equipment that is for use exclusively over a bath or spa; and (ii) thermostatic taps; and (iii) bidet taps; and (iv) taps that are part of an appliance (such as a chilled or boiling water dispenser); (b) fixed showers that are for use exclusively for personal bathing, other than: (i) emergency deluge showers; and (ii) safety showers; (c) electric dishwashers that are intended for household use; (d) electric clothes washing machines that are intended for household use, including such machines that are: (i) cold wash only; or (ii) combination clothes washing machine dryers; (e) lavatory equipment that uses water, including toilets, cisterns, pans and associated flushing devices; (f) urinal equipment that uses water, including associated flushing devices; (g) flow controllers that are: (i) for use in a product that is a WELS product under any of paragraphs (a) to (d); and (ii) offered for supply separately from the product (whether or not they are also offered for supply as a component of the product). | Australia | Dishwashers, Washer and Dryers, Washing Machines, Showers or Showerheads, Urinals, Toilets, Taps or Faucets | Voluntary | Comparative Label | Entered into force, Revised | 2015 | 2016 | February 2021 | Water | AS 6400:2016 | Australian Government | Water Efficiency | https://cprc-clasp.ngo/policies/water-efficiency-labelling-and-standards-wels-determination-2013-no-2 | https://www.legislation.gov.au/Details/F2013L01574