## Policy Search
Policy | Description | Geography | Products Type | Policy Approach | Policy Instrument | Policy Status | Adopted | Revised | Updated by CLASP | Fuel Types | Test Method Applied | Responsible Agency | Related Topics | Permalink | Source
COMPULSORY SPECIFICATION FOR ENERGY EFFICIENCY AND FUNCTIONAL PERFORMANCE REQUIREMENTS OF GENERAL SERVICE LAMPS (GSLs) - VC 9109 | This compulsory specification on general service lamps will cover the energy efficiency and functional performance for general lighting directional and non -directional lamps of all shapes and finishes; using incandescent, halogen, fluorescent, light emitting diode (LED), and other light source technologies (not including high- intensity discharge lamps). Under this policy general service lamps must meet a standard of 90 lumens per Watt (lm/W). By May of 2026, the efficiency standard will be raised further to 105 Lm/W. | South Africa | Lamps | Mandatory | Minimum Performance Standard | New | 2023 |  | June 2024 | Electricity |  | National Regulator for Compulsory Specification (NRCS) | Energy Efficiency | https://cprc-clasp.ngo/policies/compulsory-specification-energy-efficiency-and-functional-performance-requirements-general | https://www.greenbuildingafrica.co.za/wp-content/uploads/2024/05/Dept-trade-and-industry-LIGHT-BULB-LEGISLATION.pdf
MEPS for lighting products | Namibian standards are similar to South African standards. | Namibia | Directional Lamps | Voluntary | Minimum Performance Standard | Under development |  |  | October 2022 | Electricity |  | Ministry of Mines and Energy | Energy Efficiency | https://cprc-clasp.ngo/policies/meps-lighting-products-0 | https://www.ctc-n.org/system/files/dossier/3b/country_profile_-_namibia.pdf
Minimum Energy Performance Standards for Refrigerating Appliances | This standard will apply to all refrigerating appliances of the vapor compression type, with a rated volume at or above 10 Liters (L) and at or below 1,500 L, powered by electric mains and offered for sale or installed in any application. The standard specifies requirements for test methods and energy use calculation, daily energy use calculation, maximum energy use, functional performance, refrigerant and foam blowing agent, product information and declaration of conformity 1975 and its regulations | Namibia | Refrigeration | Not applicable | Minimum Performance Standard | Under development |  |  | September 2022 | Electricity | IEC 62552:2015, Part 1, 2, and 3 |  | Energy Efficiency | https://cprc-clasp.ngo/policies/minimum-energy-performance-standards-refrigerating-appliances-0