## Policy Search
Policy | Description | Geography | Products Type | Policy Approach | Policy Instrument | Policy Status | Adopted | Revised | Updated by CLASP | Fuel Types | Test Method Applied | Responsible Agency | Related Topics | Permalink | Source
Decision No. 107/2018 on the adoption of Gulf Standard 2530:2016 on Energy Labeling and Minimum Energy Performance Requirements For Air Conditioners as a mandatory Omani Standard | This standard specifies the MEPS and labeling requirements for window single-package, split-system non-ducted air conditioners using air-cooled condensers, split-system ducted air-conditioners using air-cooled condensers, and heat pumps using air-cooled condensers for residential, commercial and industrial sector as applicable in accordance with GSO SASO Standards. It is applied to units designed to operate in AC single phase or three-phase circuits according to GSO 1899/2009 "GCC Standard voltages and frequencies for AC transmission and distribution systems". It covers units with capacities up to and including 70000 Btu/h (20 kW). | Oman | Room ACs - Stationary ACs | Mandatory | Comparative Label, Minimum Performance Standard | Entered into force, New | 2019 |  | November 2019 | Electricity | GSO 2530:2016 | Ministry of Commerce and Industry | Energy Efficiency | https://cprc-clasp.ngo/policies/decision-no-1072018-adoption-gulf-standard-25302016-energy-labeling-and-minimum-energy | https://www.ul.com/news/sultanate-oman-energy-efficiency-and-labeling-requirements-air-conditioners-0
Energy efficiency, functionality and labelling requirements for self-ballasted Light Emitting Diode (LED) lamps | This standard specifies the energy efficiency, functionality, and product information requirements for self-ballasted LED lamps for general lighting services that works on single-phase alternating current supply up to and including 240V, 50Hz, being manufactured, imported or sold in Oman. The standard covers the following types of self-ballasted LED lamps: a. Both the directional and non-directional lamps. b. Lamps having a luminous flux above 60 lumens and below 12,000 lumens. | Oman | Directional Lamps | Mandatory | Minimum Performance Standard | Entered into force, New | 2020 |  | October 2021 | Electricity |  | Ministry of Commerce and Industry | Energy Efficiency | https://cprc-clasp.ngo/policies/energy-efficiency-functionality-and-labelling-requirements-self-ballasted-light-emitting | https://www.tuv.com/regulations-and-standards/en/oman-ministerial-decree-obligating-the-omani-standard-energy-efficiency-functionality-and.html
MEPS and Labeling Scheme for Refrigerators | Namibian standards are similar to South African standards (SANS 941 and VC 9008). | Namibia | Refrigerators-Freezers | Voluntary | Comparative Label, Minimum Performance Standard | Entered into force, New | 2015 |  | October 2022 | Electricity | SANS 941 | Ministry of Mines and Energy | Energy Efficiency | https://cprc-clasp.ngo/policies/meps-and-labeling-scheme-refrigerators | https://www.ctc-n.org/system/files/dossier/3b/country_profile_-_namibia.pdf
MEPS and labeling schemes for air conditioners | Namibian standards are similar to South African standards (SANS 941 and VC 9008). | Namibia | Room ACs - Stationary ACs | Voluntary | Comparative Label, Minimum Performance Standard | Entered into force, New | 2015 |  | October 2022 | Electricity | SANS 941 | Ministry of Mines and Energy | Energy Efficiency | https://cprc-clasp.ngo/policies/meps-and-labeling-schemes-air-conditioners | https://www.ctc-n.org/system/files/dossier/3b/country_profile_-_namibia.pdf
MEPS and labeling schemes for refrigerators | Information not available | Oman | Refrigerators-Freezers | Mandatory | Minimum Performance Standard | Under development |  |  | November 2019 | Electricity |  | Ministry of Commerce and Industry | Energy Efficiency | https://cprc-clasp.ngo/policies/meps-and-labeling-schemes-refrigerators-5 | https://blog.complianceandrisks.com/news-resources/oman-to-draft-mandatory-energy-efficiency-specifications-for-four-electrical-appliances
MEPS and labeling schemes for storage water heaters | Information not available | Oman | Storage Water Heaters | Mandatory | Minimum Performance Standard | Under development |  |  | November 2019 | Electricity |  | Ministry of Commerce and Industry | Energy Efficiency | https://cprc-clasp.ngo/policies/meps-and-labeling-schemes-storage-water-heaters | https://blog.complianceandrisks.com/news-resources/oman-to-draft-mandatory-energy-efficiency-specifications-for-four-electrical-appliances
MEPS and labeling schemes for washing machines | Information not available | Oman | Washing Machines | Mandatory | Minimum Performance Standard | Under development |  |  | November 2019 | Electricity |  | Ministry of Commerce and Industry | Energy Efficiency | https://cprc-clasp.ngo/policies/meps-and-labeling-schemes-washing-machines-0 | https://blog.complianceandrisks.com/news-resources/oman-to-draft-mandatory-energy-efficiency-specifications-for-four-electrical-appliances
MEPS for lighting products | Namibian standards are similar to South African standards. | Namibia | Directional Lamps | Voluntary | Minimum Performance Standard | Under development |  |  | October 2022 | Electricity |  | Ministry of Mines and Energy | Energy Efficiency | https://cprc-clasp.ngo/policies/meps-lighting-products-0 | https://www.ctc-n.org/system/files/dossier/3b/country_profile_-_namibia.pdf
Minimum Energy Performance Standards for Refrigerating Appliances | This standard will apply to all refrigerating appliances of the vapor compression type, with a rated volume at or above 10 Liters (L) and at or below 1,500 L, powered by electric mains and offered for sale or installed in any application. The standard specifies requirements for test methods and energy use calculation, daily energy use calculation, maximum energy use, functional performance, refrigerant and foam blowing agent, product information and declaration of conformity 1975 and its regulations | Namibia | Refrigeration | Not applicable | Minimum Performance Standard | Under development |  |  | September 2022 | Electricity | IEC 62552:2015, Part 1, 2, and 3 |  | Energy Efficiency | https://cprc-clasp.ngo/policies/minimum-energy-performance-standards-refrigerating-appliances-0
US 761: 2019, household biomass stoves requirement( 2nd edition) | This Uganda standard specifies the classification,technical requirements, performance requirements, safety requirements and test methods of biomass cookstoves intended for use in households. This standard is applicable to cookstoves using solid biomass | Uganda | Biomass Stoves | Voluntary | Quality Standard | Entered into force, New | 2019 |  | November 2020 | Biomass |  | Uganda National Bureau of Standards (UNBS) | Energy Efficiency, Off-Grid, Productive Use | https://cprc-clasp.ngo/policies/us-761-2019-household-biomass-stoves-requirement-2nd-edition | https://unbs.go.ug/attachments/menus/27/Uganda-Standards-Catalogue-as-at-31-March-2019.pdf
US 901: 2011 Non-ducted air conditioners - Testing and rating for performance | This Uganda Standard specifies the standard conditions on which the ratings of single-package and split-system non-ducted air conditioners employing air cooled condensers are based and the test methods to be applied for determination of the various ratings. This standard is limited to systems utilizing a single refrigeration circuit and having one evaporator and one condenser. | Uganda | Room ACs - Stationary ACs | Voluntary | Minimum Performance Standard | Entered into force, New | 2011 |  | November 2019 | Electricity |  | Uganda National Bureau of Standards (UNBS) | Energy Efficiency | https://cprc-clasp.ngo/policies/us-901-2011-non-ducted-air-conditioners-testing-and-rating-performance | https://webstore.unbs.go.ug/store.php?src=1759&preview
US 902:2011 Self-ballasted lamps for General Lighting Services - Performance requirements | This Uganda Standard specifies the performance requirements; together with the test methods and conditions required to show compliance of tubular fluorescent and other gas-discharge lamps with integrated means for controlling starting and stable operation -self-ballasted lamps; intended for domestic and similar general lighting purposes. | Uganda | Tubular Lamps | Mandatory | Minimum Performance Standard | Entered into force, New | 2011 |  | November 2019 | Electricity |  | Uganda National Bureau of Standards (UNBS) | Energy Efficiency | https://cprc-clasp.ngo/policies/us-9022011-self-ballasted-lamps-general-lighting-services-performance-requirements | https://webstore.unbs.go.ug/store.php?src=540&preview
US 903-1:2011 Double-capped fluorescent lamps-performance specifications | This Uganda Standard specifies Minimum Energy Performance Standard (MEPS) requirements for double-capped tubular fluorescent lamps with a nominal length of 550 mm to 1500 mm and having nominal lamp wattage of 16 watts or more. This standard covers lamps for general illumination purposes, for use in luminaires and with lamp ballasts connected to a 240 V 50 Hz single phase or similar mains supply. | Uganda | Tubular Lamps | Mandatory | Minimum Performance Standard | Entered into force, New | 2011 |  | November 2019 | Electricity |  | Uganda National Bureau of Standards (UNBS) | Energy Efficiency | https://cprc-clasp.ngo/policies/us-903-12011-double-capped-fluorescent-lamps-performance-specifications | https://webstore.unbs.go.ug/store.php?src=541&preview
US 904-1:2011 Performance of electrical lighting equipment-ballasts for fluorescent lamps - Part 1: Energy labeling and Minimum Energy Performance Standards requirements | This Uganda Standard specifies requirements for the classification of ballasts for a range of fluorescent lamp types according to their Energy Efficiency Index -EEI- and the form of labeling of the EEI; which is generally shown on the ballast rating plate | Uganda | Fluorescent and HID Lighting | Mandatory | Comparative Label, Minimum Performance Standard | Entered into force, New | 2011 |  | November 2019 | Electricity |  | Uganda National Bureau of Standards (UNBS) | Energy Efficiency | https://cprc-clasp.ngo/policies/us-904-12011-performance-electrical-lighting-equipment-ballasts-fluorescent-lamps-part-1 | https://webstore.unbs.go.ug/store.php?src=543&preview
US 905-1:2011 Rotating electrical machines - General requirements - Part 1: Three phase cage induction motors - High efficiency and Minimum Energy Performance Standards requirement | This Uganda Standard applies to three-phase cage induction motors with ratings from 0.73 kW and up to but not including 185 kW. The scope covers motors of rated voltages up to 1100 V a.c | Uganda | 3-Phase Motors | Mandatory | Minimum Performance Standard | Entered into force, New | 2011 |  | November 2020 | Electricity |  | Uganda National Bureau of Standards (UNBS) | Energy Efficiency, Industrial Sector | https://cprc-clasp.ngo/policies/us-905-12011-rotating-electrical-machines-general-requirements-part-1-three-phase-cage | https://webstore.unbs.go.ug/store.php?src=1760&preview
US IEC 62257-9-8: 2020 | Standalone off-grid solar products (pico-PV and SHS kits) up to 350 Wp. | Uganda | Solar Energy Kits | Mandatory | Quality Standard | Entered into force, New | 2021 |  | June 2021 | Solar | IEC TS 62257-9-5 | Uganda National Bureau of Standards (UNBS) | Energy Efficiency, Off-Grid | https://cprc-clasp.ngo/policies/us-iec-62257-9-8-2020 | https://webstore.unbs.go.ug//store.php?src=4427&preview
US900-1-2011 Performance of household electrical appliances refrigerating appliances- Part 1 Energy labeling and MEPs requirements | This Uganda Standard specifies the energy labeling and Minimum Energy Performance Standard requirements for vapour compression refrigerating appliances that can be connected to mains power and which are within the scope of US 900-2. Such refrigerating appliances that are used in the commercial sector are included within the scope. | Uganda | Refrigerators-Freezers, Freezers-only | Mandatory | Comparative Label, Minimum Performance Standard | Entered into force, New | 2011 |  | November 2020 | Electricity | US900-2:2011 | Uganda National Bureau of Standards (UNBS) | Energy Efficiency, Industrial Sector | https://cprc-clasp.ngo/policies/us900-1-2011-performance-household-electrical-appliances-refrigerating-appliances-part-1 | https://webstore.unbs.go.ug/store.php?src=539&preview