## Policy Search
Policy | Description | Geography | Products Type | Policy Approach | Policy Instrument | Policy Status | Adopted | Revised | Updated by CLASP | Fuel Types | Test Method Applied | Responsible Agency | Related Topics | Permalink | Source
Energy Efficiency (Minimum Energy Efficiency Standards And Energy Labelling) Regulations, 2023 | This policy regulates minimum energy efficiency standards (MEPS) and label for air-conditioners: {a} casement or window type air-conditioner (cooling capacity of 7.1 kW or lower); (b} split type non-inverter air-conditioner with one or more than one indoor unit (cooling capacity of 7.1 kW or lower); {c} split type inverter air-conditioner with one or more than one indoor unit (cooling capacity of 7.1 kW or lower). | Brunei Darussalam | Air Conditioning, Room ACs - Stationary ACs | Mandatory | Comparative Label, Minimum Performance Standard | Entered into force, New | 2023 |  | September 2025 | Electricity | ISO 5151 , ISO 15042 | The Office of the Prime Minister | Energy Efficiency | https://cprc-clasp.ngo/policies/energy-efficiency-minimum-energy-efficiency-standards-and-energy-labelling-regulations | https://www.agc.gov.bn/AGC%20Images/LAWS/Gazette_PDF/2023/EN/S%2037_2023%20[E].pdf
ETA 0804 - Specifications for the assignment of ANQIP water efficiency labels to toilet flush cisterns (V. 4) | The following devices are considered within the scope of this Specification: - Simple flush toilets, gravity type; - Dual flush cisterns, gravity type; - Double-acting flush toilets (with discharge interruption), gravity type. Conditions for the attribution of water efficiency labels to cisterns are available in Table 1 page 3 of the document. | Portugal | Toilets | Voluntary | Comparative Label | Entered into force, Revised | 2008 | 2015 | January 2021 | Water |  | Associação Nacional para a Qualidade nas Instalações Prediais (ANQIP) | Water Efficiency | https://cprc-clasp.ngo/policies/eta-0804-specifications-assignment-anqip-water-efficiency-labels-toilet-flush-cisterns-v-4 | https://anqip.pt/images/stories/ETA_0804_v.4_novo.1.pdf
ETA 0806 - Specifications for assigning ANQIP water efficiency labels to showers and shower systems | The following devices are considered within the scope of this Specification: - Shower (shower head), alone; Shower system (shower taps equipped with hose and shower head removable or fixed). The assignment of labeling rating to a given product follows the categories established in Table 1 - please access the document at page 3 for more information. | Portugal | Showers or Showerheads | Voluntary | Comparative Label | Entered into force, Revised | 2008 | 2015 | January 2021 | Water |  | Associação Nacional para a Qualidade nas Instalações Prediais (ANQIP) | Water Efficiency | https://cprc-clasp.ngo/policies/eta-0806-specifications-assigning-anqip-water-efficiency-labels-showers-and-shower-systems | https://anqip.pt/images/stories/ETA_0806_v.4_novo.1.pdf
ETA 0808 - Specifications for assigning ANQIP water efficiency labels to taps and flow meters (p. 3) | This policy applies to washbasin taps, kitchen taps, and urinal flowmeters. | Portugal | Urinals, Taps or Faucets | Voluntary | Comparative Label | Entered into force, Revised | 2008 | 2015 | January 2021 | Water |  | Associação Nacional para a Qualidade nas Instalações Prediais (ANQIP) | Water Efficiency | https://cprc-clasp.ngo/policies/eta-0808-specifications-assigning-anqip-water-efficiency-labels-taps-and-flow-meters-p-3 | https://anqip.pt/images/stories/ETA_0808_v.3_novo.1.pdf
MEPS and Labeling Scheme for Refrigerators | Namibian standards are similar to South African standards (SANS 941 and VC 9008). | Namibia | Refrigerators-Freezers | Voluntary | Comparative Label, Minimum Performance Standard | Entered into force, New | 2015 |  | October 2022 | Electricity | SANS 941 | Ministry of Mines and Energy | Energy Efficiency | https://cprc-clasp.ngo/policies/meps-and-labeling-scheme-refrigerators | https://www.ctc-n.org/system/files/dossier/3b/country_profile_-_namibia.pdf
MEPS and labeling schemes for air conditioners | Non inverter type and single phase | Brunei Darussalam | Room ACs - Stationary ACs | Not applicable | Comparative Label, Minimum Performance Standard | Under development |  |  | October 2019 | Electricity |  | Energy Labelling and Standards Task Force of Energy Department, Prime Ministers… | Energy Efficiency | https://cprc-clasp.ngo/policies/meps-and-labeling-schemes-air-conditioners-4 | http://www.lse.ac.uk/GranthamInstitute/wp-content/uploads/laws/8145.pdf
MEPS and labeling schemes for air conditioners | Namibian standards are similar to South African standards (SANS 941 and VC 9008). | Namibia | Room ACs - Stationary ACs | Voluntary | Comparative Label, Minimum Performance Standard | Entered into force, New | 2015 |  | October 2022 | Electricity | SANS 941 | Ministry of Mines and Energy | Energy Efficiency | https://cprc-clasp.ngo/policies/meps-and-labeling-schemes-air-conditioners | https://www.ctc-n.org/system/files/dossier/3b/country_profile_-_namibia.pdf
MEPS for lighting products | Namibian standards are similar to South African standards. | Namibia | Directional Lamps | Voluntary | Minimum Performance Standard | Under development |  |  | October 2022 | Electricity |  | Ministry of Mines and Energy | Energy Efficiency | https://cprc-clasp.ngo/policies/meps-lighting-products-0 | https://www.ctc-n.org/system/files/dossier/3b/country_profile_-_namibia.pdf
Minimum Energy Performance Standards for Refrigerating Appliances | This standard will apply to all refrigerating appliances of the vapor compression type, with a rated volume at or above 10 Liters (L) and at or below 1,500 L, powered by electric mains and offered for sale or installed in any application. The standard specifies requirements for test methods and energy use calculation, daily energy use calculation, maximum energy use, functional performance, refrigerant and foam blowing agent, product information and declaration of conformity 1975 and its regulations | Namibia | Refrigeration | Not applicable | Minimum Performance Standard | Under development |  |  | September 2022 | Electricity | IEC 62552:2015, Part 1, 2, and 3 |  | Energy Efficiency | https://cprc-clasp.ngo/policies/minimum-energy-performance-standards-refrigerating-appliances-0