## Policy Search
Policy | Description | Geography | Products Type | Policy Approach | Policy Instrument | Policy Status | Adopted | Revised | Updated by CLASP | Fuel Types | Test Method Applied | Responsible Agency | Related Topics | Permalink | Source
BDS 101:1991 Electric boiling plates for domestic use | Requirements for electric boiling plates, open type and enclose type intended for operation on AC and DC circuits having voltage rating not exceeding 250 volts. | Bangladesh | Cooktops or Hobs | Mandatory | Minimum Performance Standard | Entered into force, New | 1991 |  | December 2020 | Electricity |  | Bangladesh Standards and Testing Institute | Energy Efficiency | https://cprc-clasp.ngo/policies/bds-1011991-electric-boiling-plates-domestic-use | https://bsti.portal.gov.bd/sites/default/files/files/bsti.portal.gov.bd/page/c82bd863_c051_46ce_af11_eb5bec479d5b/BSTI%20Standards%20Catalogue-2018%20(1).pdf
BDS 1139:1986 | This standard covers three-phase induction motors for voltages up to and including 11000 V and | Bangladesh | 3-Phase Motors | Mandatory | Minimum Performance Standard | Entered into force, Revised | 1986 | 2006 | December 2020 | Electricity |  | Bangladesh Standards and Testing Institute | Energy Efficiency | https://cprc-clasp.ngo/policies/bds-11391986 | https://www.bstibds.com/single_product/4919
BDS 1761:2006 Specification for energy efficiency rating for self-ballasted lamps | Specifices requirements for energy efficiency labeling of self ballasted lamps operating on mains supply of 230 V, a.c 50 Hz nominal, and method of measurement of electrical consumption and luminous flux for determination of efficiency if the lamps for the purpose of energy efficiency labeling | Bangladesh | Non-Directional lamps | Voluntary | Comparative Label | Entered into force, New | 2008 |  | December 2020 | Electricity | BDS 1761:2006 EBDS-1734: 2003 or its revision; BDS-1735: 2003 or its revision; BDS-1761: 2006 or its revision | Bangladesh Standards and Testing Institute | Energy Efficiency | https://cprc-clasp.ngo/policies/bds-17612006-specification-energy-efficiency-rating-self-ballasted-lamps | http://sreda.gov.bd/files/EEC_Master_Plan_SREDA.pdf
BDS 1761:2013 (1st revision) | Energy efficiency rating for self-ballasted lamps (integral type compact florescent lamps) | Bangladesh | Non-Directional lamps | Mandatory | Minimum Performance Standard | Entered into force, New | 2013 |  | December 2020 | Electricity | BDS 1734:2003 | Bangladesh Standards and Testing Institute | Energy Efficiency | https://cprc-clasp.ngo/policies/bds-17612013-1st-revision-0 | https://bsti.portal.gov.bd/sites/default/files/files/bsti.portal.gov.bd/page/c82bd863_c051_46ce_af11_eb5bec479d5b/BSTI%20Standards%20Catalogue-2018%20(1).pdf
BDS 1761:2013 (1st revision) | Ballast for tubular fluorescent lamps | Bangladesh | Fluorescent and HID Lighting | Mandatory | Minimum Performance Standard | Entered into force, Revised | 2006 | 2013 | December 2020 | Electricity | BDS 1724:2003 | Bangladesh Standards and Testing Institute | Energy Efficiency | https://cprc-clasp.ngo/policies/bds-17612013-1st-revision | https://bsti.portal.gov.bd/sites/default/files/files/bsti.portal.gov.bd/page/c82bd863_c051_46ce_af11_eb5bec479d5b/BSTI%20Standards%20Catalogue-2018%20(1).pdf
BDS 17:2006 Tungsten filament lamps for domestic and similar general lighting purposes (Third Revision) | Applies to incandescent lamps for general lighting for those lamps of 25 W to 200 W rating, 100 V to 250 V with a nominal life of 1000 hours. Also describes methods of test. | Bangladesh | Non-Directional lamps | Mandatory | Minimum Performance Standard | Entered into force, New | 2006 |  | December 2020 | Electricity | BDS IEC 60081:2006 | Bangladesh Standards and Testing Institute | Energy Efficiency | https://cprc-clasp.ngo/policies/bds-172006-tungsten-filament-lamps-domestic-and-similar-general-lighting-purposes-third | https://bsti.portal.gov.bd/sites/default/files/files/bsti.portal.gov.bd/page/c82bd863_c051_46ce_af11_eb5bec479d5b/BSTI%20Standards%20Catalogue-2018%20(1).pdf
BDS 1849:2012 | This standard covers the methods of determining the performance of self-contained Refrigerators/Freezers intended for household use. | Bangladesh | Refrigerators-Freezers, Freezers-only | Mandatory | Minimum Performance Standard | Entered into force, New | 2012 |  | January 2020 | Electricity | ISO 7371; AS1430; AS 2575.2; SL 1230 | Bangladesh Standards and Testing Institute | Energy Efficiency | https://cprc-clasp.ngo/policies/bds-18492012 | https://bsti.portal.gov.bd/sites/default/files/files/bsti.portal.gov.bd/page/c82bd863_c051_46ce_af11_eb5bec479d5b/BSTI%20Standards%20Catalogue-2018%20(1).pdf
BDS 1850:2012 Energy efficiency rating of household refrigerators, refrigerator-freezers and freezers | This section of the standard specifies requirements for energy efficiency labeling of household electric refrigerators 'of the vapour compression type, together with a test method for determining the energy consumption of refrigerators that are capable of complying. | Bangladesh | Refrigerators-Freezers, Freezers-only | Mandatory | Comparative Label | Entered into force, Revised | 2012 | 2016 | January 2020 | Electricity | BDS-1850 : 2012 (Energy Efficiency rating) ,BDS 1849 : 2011 (Performance standards) | Bangladesh Standards and Testing Institute | Energy Efficiency | https://cprc-clasp.ngo/policies/bds-18502012-energy-efficiency-rating-household-refrigerators-refrigerator-freezers-and | https://bsti.portal.gov.bd/sites/default/files/files/bsti.portal.gov.bd/page/c82bd863_c051_46ce_af11_eb5bec479d5b/BSTI%20Standards%20Catalogue-2018%20(1).pdf
BDS 1852:2012 Performance of air conditioners and heat pumps — energy labelling and minimum energy performance standard (MEPS) requirements | This Standard specifies the energy labelling requirements for single-phase non-ducted air conditioners of the vapour compression type and the minimum energy performance standard (MEPS) requirements for single-phase and three-phase air conditioners of the vapour compression type up to a rated total cooling capacity of 65 kW that fall within the scope of AS/NZS 3823.1,1, AS/NZS 3823.1.2 or AS/NZS 3823, 1.3 | Bangladesh | Heat Pumps, Room ACs - Stationary ACs | Mandatory | Comparative Label, Minimum Performance Standard | Entered into force, Revised | 2012 | 2016 | December 2020 | Electricity | BDS ISO 13253:2011 | Bangladesh Standards and Testing Institute | Energy Efficiency | https://cprc-clasp.ngo/policies/bds-18522012-performance-air-conditioners-and-heat-pumps-energy-labelling-and-minimum | https://bsti.portal.gov.bd/sites/default/files/files/bsti.portal.gov.bd/page/c82bd863_c051_46ce_af11_eb5bec479d5b/BSTI%20Standards%20Catalogue-2018%20(1).pdf
BDS 1853:2012 Performance of close control air conditioners — minimum energy performance standard (MEPS) requirements | This Standard specifies the minimum energy performance standard (MEPS) requirements for close control air conditioners that fall in the scope of ASINZS 4965.1.This Standard does not specify electrical safety requirements. | Bangladesh | Room ACs - Stationary ACs | Mandatory | Minimum Performance Standard | Entered into force, New | 2012 |  | December 2020 | Electricity | BDS ISO 5151:2011 | Bangladesh Standards and Testing Institute | Energy Efficiency | https://cprc-clasp.ngo/policies/bds-18532012-performance-close-control-air-conditioners-minimum-energy-performance | https://bsti.portal.gov.bd/sites/default/files/files/bsti.portal.gov.bd/page/c82bd863_c051_46ce_af11_eb5bec479d5b/BSTI%20Standards%20Catalogue-2018%20(1).pdf
BDS 1860:2012 Minimum allowable values of energy efficiency and energy efficiency grades for ac electric fan | Specifies the energy efficiency grades, allowable values of energy efficiency, evaluating values of energy conservation, test methods and inspection rules for AC fans. This standard is applicable to desk fan, box fan, wall fan, slide fan, floor fan and ceiling fan that the rated voltage not exceeding 250 V, other rated voltage not exceeding 480 V and driven by AC motors. | Bangladesh | Ceiling Fans | Mandatory | Minimum Performance Standard | Entered into force, Revised | 1998 | 2012 | December 2020 | Electricity |  | Bangladesh Standards and Testing Institute | Energy Efficiency | https://cprc-clasp.ngo/policies/bds-18602012-minimum-allowable-values-energy-efficiency-and-energy-efficiency-grades-ac | https://bsti.portal.gov.bd/sites/default/files/files/bsti.portal.gov.bd/page/c82bd863_c051_46ce_af11_eb5bec479d5b/BSTI%20Standards%20Catalogue-2018%20(1).pdf
BDS 252:1990 Portable electric immersion water heaters for domestic use (First Revision) | Requirements for portable immersion heaters having voltages not exceeding 250 volts. It also covers the rated voltage, rated wattage and tests. | Bangladesh | Instantaneous Water Heaters | Mandatory | Minimum Performance Standard | Entered into force, New | 1990 |  | December 2020 | Electricity |  | Bangladesh Standards and Testing Institute | Energy Efficiency | https://cprc-clasp.ngo/policies/bds-2521990-portable-electric-immersion-water-heaters-domestic-use-first-revision | https://bsti.portal.gov.bd/sites/default/files/files/bsti.portal.gov.bd/page/c82bd863_c051_46ce_af11_eb5bec479d5b/BSTI%20Standards%20Catalogue-2018%20(1).pdf
BDS 253:1990 Electric kettles for domestic use (First Revision) | Minimum requirements for electric kettles with metalic bodies meant for domestic use and having voltages not exceeding 250 volts. | Bangladesh | Electric Kettles | Mandatory | Minimum Performance Standard | Entered into force, New | 1990 |  | December 2020 | Electricity |  | Bangladesh Standards and Testing Institute | Energy Efficiency | https://cprc-clasp.ngo/policies/bds-2531990-electric-kettles-domestic-use-first-revision | https://bsti.portal.gov.bd/sites/default/files/files/bsti.portal.gov.bd/page/c82bd863_c051_46ce_af11_eb5bec479d5b/BSTI%20Standards%20Catalogue-2018%20(1).pdf
BDS 290:1990 Portable electric radiator for domestic use | This policy establishes requirements for portable radiators with voltage less than 250 volts. | Bangladesh | Portable Heaters | Mandatory | Minimum Performance Standard | Entered into force, New | 1990 |  | December 2020 | Electricity |  | Bangladesh Standards and Testing Institute | Energy Efficiency | https://cprc-clasp.ngo/policies/bds-2901990-portable-electric-radiator-domestic-use | https://bsti.portal.gov.bd/sites/default/files/files/bsti.portal.gov.bd/page/c82bd863_c051_46ce_af11_eb5bec479d5b/BSTI%20Standards%20Catalogue-2018%20(1).pdf
BDS 563:1965 Electrical performance of power transformers | Covers power transformers | Bangladesh | Internal Power Supply | Mandatory | Minimum Performance Standard | Entered into force, New | 2012 |  | December 2020 | Electricity |  | Bangladesh Standards and Testing Institute | Energy Efficiency | https://cprc-clasp.ngo/policies/bds-5631965-electrical-performance-power-transformers | https://bsti.portal.gov.bd/sites/default/files/files/bsti.portal.gov.bd/page/c82bd863_c051_46ce_af11_eb5bec479d5b/BSTI%20Standards%20Catalogue-2018%20(1).pdf
Draft motor policy | Motors with EE label should be the single-speed, three-phase, cage-induction motors | Bangladesh | 3-Phase Motors | Voluntary | Comparative Label | Under development |  |  | January 2020 | Electricity | BDS IEC 60034-2-1: 2009(Testing protocol); BDS-EN 60034-30 : 2011 (Efficiency Class) | Bangladesh Standards and Testing Institute | Energy Efficiency | https://cprc-clasp.ngo/policies/draft-motor-policy | http://sreda.gov.bd/files/EEC_Master_Plan_SREDA.pdf
Draft rice cooker policy | Rice cookers. No information available | Bangladesh | Rice Cookers | Voluntary | Comparative Label | Under development |  |  | January 2020 | Electricity |  | Bangladesh Standards and Testing Institute | Energy Efficiency | https://cprc-clasp.ngo/policies/draft-rice-cooker-policy | http://sreda.gov.bd/files/EEC_Master_Plan_SREDA.pdf
Draft TV policy | LCD-LED, LCD-CCFL, OLED, Plasma and CRT | Bangladesh | Televisions | Voluntary | Comparative Label | Under development |  |  | January 2020 | Electricity | IEC 62087: 2008 or IEC 62087: 2011 | Bangladesh Standards and Testing Institute | Energy Efficiency | https://cprc-clasp.ngo/policies/draft-tv-policy | http://sreda.gov.bd/files/EEC_Master_Plan_SREDA.pdf
Draft water pumps policy | All types of water pumps over 2 horsepower | Bangladesh | Pumps Other | Voluntary | Comparative Label | Under development |  |  | January 2020 | Electricity |  | Bangladesh Standards and Testing Institute | Energy Efficiency | https://cprc-clasp.ngo/policies/draft-water-pumps-policy | http://sreda.gov.bd/files/EEC_Master_Plan_SREDA.pdf
Household microwave ovens | Draft labels for microwave ovens. No information available | Bangladesh | Microwaves | Voluntary | Comparative Label | Under development |  |  | January 2020 | Electricity | BDS IEC 60705:2008 | Bangladesh Standards and Testing Institute | Energy Efficiency | https://cprc-clasp.ngo/policies/household-microwave-ovens | http://sreda.gov.bd/files/EEC_Master_Plan_SREDA.pdf
MEPS and Labeling Scheme for Refrigerators | Namibian standards are similar to South African standards (SANS 941 and VC 9008). | Namibia | Refrigerators-Freezers | Voluntary | Comparative Label, Minimum Performance Standard | Entered into force, New | 2015 |  | October 2022 | Electricity | SANS 941 | Ministry of Mines and Energy | Energy Efficiency | https://cprc-clasp.ngo/policies/meps-and-labeling-scheme-refrigerators | https://www.ctc-n.org/system/files/dossier/3b/country_profile_-_namibia.pdf
MEPS and labeling schemes for air conditioners | Namibian standards are similar to South African standards (SANS 941 and VC 9008). | Namibia | Room ACs - Stationary ACs | Voluntary | Comparative Label, Minimum Performance Standard | Entered into force, New | 2015 |  | October 2022 | Electricity | SANS 941 | Ministry of Mines and Energy | Energy Efficiency | https://cprc-clasp.ngo/policies/meps-and-labeling-schemes-air-conditioners | https://www.ctc-n.org/system/files/dossier/3b/country_profile_-_namibia.pdf
MEPS for lighting products | Namibian standards are similar to South African standards. | Namibia | Directional Lamps | Voluntary | Minimum Performance Standard | Under development |  |  | October 2022 | Electricity |  | Ministry of Mines and Energy | Energy Efficiency | https://cprc-clasp.ngo/policies/meps-lighting-products-0 | https://www.ctc-n.org/system/files/dossier/3b/country_profile_-_namibia.pdf
Minimum Energy Performance Standards for Refrigerating Appliances | This standard will apply to all refrigerating appliances of the vapor compression type, with a rated volume at or above 10 Liters (L) and at or below 1,500 L, powered by electric mains and offered for sale or installed in any application. The standard specifies requirements for test methods and energy use calculation, daily energy use calculation, maximum energy use, functional performance, refrigerant and foam blowing agent, product information and declaration of conformity 1975 and its regulations | Namibia | Refrigeration | Not applicable | Minimum Performance Standard | Under development |  |  | September 2022 | Electricity | IEC 62552:2015, Part 1, 2, and 3 |  | Energy Efficiency | https://cprc-clasp.ngo/policies/minimum-energy-performance-standards-refrigerating-appliances-0