## Policy Search
Policy | Description | Geography | Products Type | Policy Approach | Policy Instrument | Policy Status | Adopted | Revised | Updated by CLASP | Fuel Types | Test Method Applied | Responsible Agency | Related Topics | Permalink | Source
COMPULSORY SPECIFICATION FOR ENERGY EFFICIENCY AND FUNCTIONAL PERFORMANCE REQUIREMENTS OF GENERAL SERVICE LAMPS (GSLs) - VC 9109 | This compulsory specification on general service lamps will cover the energy efficiency and functional performance for general lighting directional and non -directional lamps of all shapes and finishes; using incandescent, halogen, fluorescent, light emitting diode (LED), and other light source technologies (not including high- intensity discharge lamps). Under this policy general service lamps must meet a standard of 90 lumens per Watt (lm/W). By May of 2026, the efficiency standard will be raised further to 105 Lm/W. | South Africa | Lamps | Mandatory | Minimum Performance Standard | New | 2023 |  | June 2024 | Electricity |  | National Regulator for Compulsory Specification (NRCS) | Energy Efficiency | https://cprc-clasp.ngo/policies/compulsory-specification-energy-efficiency-and-functional-performance-requirements-general | https://www.greenbuildingafrica.co.za/wp-content/uploads/2024/05/Dept-trade-and-industry-LIGHT-BULB-LEGISLATION.pdf
Consumer Protection Act 2001 (Section 30) Minimum Energy Performance Standards and Labelling - MEPSL - Regulations 2016 | Kiribati has drafted Minimum Energy Performance Standards and Labeling (MEPSL) under the Pacific Alliance Labelling and Standards Programme (PALS), but they have not yet been signed into law. Policies are drafted for a voluntary Comparative Label and voluntary Minimum Performance Standards for air conditioners, ballasts, incandescent lamps, self-ballasted CFLs, tubular lamps, freezers, and refrigerator-freezers. | Kiribati | Tubular Lamps, Non-Directional lamps, Directional Lamps, Room ACs - Stationary ACs, Central ACs, Refrigerators-Freezers, Freezers-only | Voluntary | Comparative Label, Minimum Performance Standard | Under development |  |  | June 2021 | Electricity |  | Kiribati Ministry of Public Works and Utilities | Energy Efficiency | https://cprc-clasp.ngo/policies/consumer-protection-act-2001-section-30-minimum-energy-performance-standards-and-labelling | http://prdrse4all.spc.int/sites/default/files/final_pals_evaluation_report.pdf
DNIS IEC TS 62257-9-8:2019EE | Standalone off-grid solar products (pico-PV and SHS kits) up to 350 Wp. | Nigeria | Solar Energy Kits | Mandatory | Quality Standard | Entered into force, New | 2020 |  | February 2021 | Solar | IEC TS 62257-9-5 | Standards Organisation of Nigeria (SON) | Energy Efficiency, Off-Grid | https://cprc-clasp.ngo/policies/dnis-iec-ts-62257-9-82019ee | https://son.gov.ng/nigeria-adopt-standards-for-renewable-energy-hybrid-systems-for-rural-electrification
Draft Lighting Standards | Please note this is an unofficial policy title. Please see the presentation linked. Proposed MEPS for self-ballasted lamps is rated wattage of 60w (at 8 hr usage = 172.8 Kwh/year). The standard proposed an approved Nigerian label inscribed on each package. | Nigeria | Lighting, Lamps, Non-Directional lamps | Voluntary | Comparative Label, Minimum Performance Standard | Under development |  |  | October 2018 | Electricity |  | Standards Organisation of Nigeria (SON) | Energy Efficiency | https://cprc-clasp.ngo/policies/draft-lighting-standards | http://www.ecreee.org/sites/default/files/event-att/e.uyigue-nigerian_standards.pdf
Efficient Biomass Cookstoves Policy | This Nigerian Industrial Standard specifies design, construction, quality and safety requirements, sampling and labeling for clean solid biomass type cookstoves. | Nigeria | Biomass Stoves | Not applicable | Minimum Performance Standard | Entered into force, New | 2018 |  | March 2022 | Biomass | Water Boiling Tests (WBT) version 4.2.3:2014; The current edition shall apply | Standards Organisation of Nigeria (SON) | Energy Efficiency, Off-Grid, Productive Use | https://cprc-clasp.ngo/policies/efficient-biomass-cookstoves-policy | https://fscluster.org/sites/default/files/documents/standard_for_clean_cookstoves_son.pdf
FDNIS ECOSTAND 071-2:2017EE: Minimum Energy Performance Standards Part 2: Air conditioning products | This standard covers requirements for domestic and commercial air conditioning products such as: (1) portable AC; (2) unitary AC; (3) split AC, and (4) centralised AC system, which are single or double ducts, mobile or others; manufactured, assembled, imported or sold in any of the ECOWAS countries. Descriptions and illustrations of these products are available in Appendix 1. This standard covers equipment up to 20kW. It covers appliances designed to be plugged on the electric grid, it excludes appliances not powered by alternate current that use non-electric energys ources. | Nigeria | Room ACs - Stationary ACs, Portable ACs, Central ACs | Mandatory | Minimum Performance Standard | Entered into force, New | 2017 |  | October 2019 | Electricity | ISO 5151, ISO 13253, ISO 15042, ISO 16358-1:2013, IEC 60335-2-40:2013 | Standards Organisation of Nigeria (SON) | Energy Efficiency | https://cprc-clasp.ngo/policies/fdnis-ecostand-071-22017ee-minimum-energy-performance-standards-part-2-air-conditioning | http://son.gov.ng/son-introduces-national-energy-efficiency-label-for-air-conditioners-electrical-appliances-and-equipment
National Regulator for Compulsory Specifications Act: Compulsory Specification for Efficiency Requirements of Electric Motors (VC 9113) | This compulsory specification will cover electric motors with the following parameters: 0.75kW-375kW motors, including those with variable speed drives, including 2, 4, 6, and 8 pole motors. The regulation specifies that electric motors meeting these requirements must have a minimum efficiency class of IE3 as specified in IEC 60034-30-1. | South Africa | Motors | Mandatory | Minimum Performance Standard | New | 2024 |  | June 2024 | Electricity | IEC 60034-30-1 | National Regulator for Compulsory Specification (NRCS) | Energy Efficiency | https://cprc-clasp.ngo/policies/national-regulator-compulsory-specifications-act-compulsory-specification-efficiency | https://www.gov.za/documents/notices/national-regulator-compulsory-specifications-act-compulsory-specification-85
Nigerian MEPS and Energy Label Guide | The Nigerian Energy Label Guide label for ACs is a comparative label that helps consumers to know the level of efficiency of Acs in the market | Nigeria | Room ACs - Stationary ACs, Central ACs | Voluntary | Comparative Label | Entered into force, New | 2017 |  | October 2018 | Electricity |  | Standards Organisation of Nigeria (SON) | Energy Efficiency | https://cprc-clasp.ngo/policies/nigerian-meps-and-energy-label-guide-0 | http://son.gov.ng/son-introduces-national-energy-efficiency-label-for-air-conditioners-electrical-appliances-and-equipment
NIS 1209-1:2024 Minimum Energy Performance Standard - Lighting - Part 1: Lamps | This standard specifies the energy labelling requirements and the minimum energy performance standard (MEPS) requirements for lamps used in general lighting services and tubular lamps. Lamps covered in this standard include those used in general lighting services (GLS), which refers to Tungsten Filament Lamps, Compact Florescent Lamps (CFL), and Light Emitting Diode (LED) Lamps, as well as LED and fluorescent tubes of rated voltage not exceeding 300V. | Nigeria | Lamps | Mandatory | Comparative Label, Minimum Performance Standard | New | 2024 |  | May 2025 | Electricity | NIS IEC 60064 , NIS IEC 60357 , NIS IEC 60969 , NIS IEC 60081 , NIS IEC 62612 , NIS IEC 62717 , NIS IEC 63103 , NIS IEC 61000-4-11 , NIS IEC 61000-4-5 , NIS IEC 60901 , NIS IEC TR 61547-1 , NIS IEC TR 63158 , NIS CISPR 15 , NIS IEC 61547 , NIS IEC 61000-4-7; NIS IEC 61000-3-2 | Standards Council of Nigeria | Energy Efficiency | https://cprc-clasp.ngo/policies/nis-1209-12024-minimum-energy-performance-standard-lighting-part-1-lamps | https://library.son.gov.ng/?g=elect&s=5&t=groups-opac
NIS 1209-1:2024 Minimum Energy Performance Standard - Lighting - Part 2: Luminaires | This standard specifies the minimum energy performance standard (MEPS), functional performance and energy labelling requirements for luminaires, including both indoor and outdoor / streetlight luminaires, such as indoor ambient luminaires, linear batten luminaires, linear troffer luminaire, downlight luminaires, high-bay luminaires, low-bay luminaires and planer (or plane) luminaires. | Nigeria | Luminaires | Mandatory | Comparative Label, Minimum Performance Standard | Entered into force, New | 2024 |  | May 2025 | Electricity | NIS IEC 62722-2-1 , NIS IEC 62722-2 series , NIS IEC 61000-4-11; NIS IEC 61000-4-5 , NIS IEC 61000-4-7; NIS IEC 61000-3-2 , NIS IEC 61643-11 , IES LM-79 CIE S 025 , NIS IEC TR 61547-1 , NIS IEC TR 63158 , NIS CISPR 15 , NIS IEC 61547 | Standards Council of Nigeria | Energy Efficiency | https://cprc-clasp.ngo/policies/nis-1209-12024-minimum-energy-performance-standard-lighting-part-2-luminaires | https://library.son.gov.ng/?g=elect&s=5&t=groups-opac
NIS 943:2017 Minimum Energy Performance Standards (MEPS) and Labels for Air Conditioners (2017) |  | Nigeria | Room ACs - Stationary ACs | Mandatory | Comparative Label, Minimum Performance Standard | New | 2017 |  | December 2025 | Electricity |  | Standards Council of Nigeria | Energy Efficiency | https://cprc-clasp.ngo/policies/nis-9432017-minimum-energy-performance-standards-meps-and-labels-air-conditioners-2017 | https://library.son.gov.ng/?g=elect&s=5&t=groups-opac
NIS ECOSTAND 072:2018EE - Nigerian Energy Label Guide label for ACs | NIS ECOSTAND 072:2018EE - The Nigerian Energy Label Guide label for ACs is a comparative label that helps consumers to know the level of efficiency of refrigerators in the market. | Nigeria | Refrigerators-Freezers | Voluntary | Comparative Label | Entered into force, Revised | 2017 | 2019 | March 2022 | Electricity |  | Standards Organisation of Nigeria (SON) | Energy Efficiency | https://cprc-clasp.ngo/policies/nis-ecostand-0722018ee-nigerian-energy-label-guide-label-acs | http://son.gov.ng/son-introduces-national-energy-efficiency-label-for-air-conditioners-electrical-appliances-and-equipment
NIS IEC 62717:2015, LED modules for general lighting – Performance requirements | Specifies the performance requirements for LED modules, together with the test methods and conditions, required to show compliance with this standard. | Nigeria | Lighting | Mandatory | Minimum Performance Standard, Quality Standard | Entered into force, New | 2018 |  | March 2022 | Electricity | IEC 60050-845:1987, International Electrotechnical Vocabulary – Chapter 845: Lighting , IEC 60068-2-14, Environmental testing – Part 2-14: Tests – Test N: Change of temperature , IEC 60068-3-5:2001, Environmental testing – Part 3-5: Supporting documentation and guidance – Confirmation of the performance of temperature chambers , IEC 60081, Double-capped fluorescent lamps – Performance specifications , IEC 61000-3-2:2005, Electromagnetic compatibility (EMC) – Part 3-2: Limits – Limits for harmonic current emissions (equipment input current ≤ 16 A per phase) IEC 61000-3-2:2005/AMD 1:2008 IEC 61000-3-2:2005/AMD 2:2009 , IEC 61000-4-7, Electromagnetic compatibility (EMC) – Part 4-7: Testing and measurement techniques – General guide on harmonics and interharmonics measurements and instrumentation, for power supply systems and equipment connected thereto , IEC TR 61341, Method of measurement of centre beam intensity and beam angle(s) of reflector lamps , IEC 61347-2-13, Lamp controlgear – Part 2-13: Particular requirements for d.c. or a.c. supplied electronic controlgear for LED modules , IEC 62031:2008, LED modules for general lighting – Safety specifications , IEC 62504, General lighting – Light emitting diode (LED) products and related equipment –Terms and definitions , CIE 13.3:1995, Method of measuring and specifying colour rendering properties of light sources , CIE 177:2007, Colour rendering of white LED light sources , CIE S 025/E:2015, Test Method for LED Lamps, LED Luminaires and LED Modules , ANSI/IES LM-80-15, Approved Method: Measuring Luminous Flux and Color Maintenance of LED Packages, Arrays and Modules | Standards Organization of Nigeria (SON) | Energy Efficiency | https://cprc-clasp.ngo/policies/nis-iec-627172015-led-modules-general-lighting-performance-requirements | https://standards.lawnigeria.com/2018/08/31/standards-of-nigeria/
VC 8043 Incandescent Lamps | This compulsory specification covers the requirements for safety; performance and quality of incandescent lamps intended for domestic and general lighting service; having: A power rating up to and including 1500 W; Rated voltage up to 250 V; Caps of any type- material- shape- and finish. | South Africa | Non-Directional lamps | Mandatory | Minimum Performance Standard | Entered into force, Revised | 2010 | 2014 | September 2022 | Electricity | SANS 60064 , SANS 60357 , SANS 60432 | National Regulator for Compulsory Specification (NRCS) | Energy Efficiency | https://cprc-clasp.ngo/policies/vc-8043-incandescent-lamps | https://www.nrcs.org.za/CompulsarySpecExtended/VC%208043.pdf
VC 9006 Hot Water Storage Tanks for Domestic Use | This specification covers the requirements for hot water storage tanks for domestic use. It includes fixed electrical storage water heaters; stand-alone water heaters and water containers with or without heat exchangers or heating jackets intended for use in solar heating and heat pump applications; and tanks used for storage of hot water only. | South Africa | Storage Water Heaters | Mandatory | Comparative Label, Minimum Performance Standard | Entered into force, New | 2014 |  | September 2022 | Electricity | SANS 151 | National Regulator for Compulsory Specification (NRCS) | Energy Efficiency | https://cprc-clasp.ngo/policies/vc-9006-hot-water-storage-tanks-domestic-use | https://www.nrcs.org.za/CompulsarySpecExtended/VC%209006%20Supplement.pdf
VC 9008 | This compulsory specification covers energy efficiency requirements and energy efficiency labeling of the following electrical and electronic appliances: air conditioners not exceeding 7.1KW cooling capacity, audio and video equipment including television sets (not covered by labeling), dishwashers, electric ovens, refrigerators, freezers, tumble dryers, washer dryers, and washing machines. | South Africa | Televisions, Set Top Boxes (STB), Ovens, Dishwashers, Clothes Dryers, Washer and Dryers, Washing Machines, Room ACs - Stationary ACs, Refrigerators-Freezers, Freezers-only | Mandatory | Comparative Label, Minimum Performance Standard | Entered into force, Revised | 2012 | 2014 | September 2022 | Electricity | SANS 941:2014 | National Regulator for Compulsory Specification (NRCS) | Energy Efficiency | https://cprc-clasp.ngo/policies/vc-9008 | https://www.nrcs.org.za/CompulsarySpecExtended/VC%209008%20Supplement.pdf
VC 9091 Fluorescent Lamps | This compulsory specification covers the safety; efficacy performance; life and interchangeability requirements for single-capped tubular fluorescent lamps with integrated means for controlling starting and stable operation- self-ballasted lamps- and non-self-ballasted single-capped tubular fluorescent lamps; intended for general lighting purposes that have: a rated wattage up to 60W; a rated voltage of 100 to 250 V a.c.; and 2G7 2GX7 GR8 2G10 G10q GR10q GX10q GY10q 2G11 2GX11 GR14q G23 GX23 G24 GX24 GX24q G24d GX32 and Edison screw or Bayonet caps. | South Africa | Tubular Lamps | Mandatory | Minimum Performance Standard | Entered into force, Revised | 2012 | 2014 | September 2022 | Electricity | Annex AA of SANS 60901; or Annex AA of SANS 60969 , SANS 61199 , SANS 60968 | National Regulator for Compulsory Specification (NRCS) | Energy Efficiency | https://cprc-clasp.ngo/policies/vc-9091-fluorescent-lamps | https://www.nrcs.org.za/CompulsarySpecExtended/VC%209091.pdf