## Policy Search
Policy | Description | Geography | Products Type | Policy Approach | Policy Instrument | Policy Status | Adopted | Revised | Updated by CLASP | Fuel Types | Test Method Applied | Responsible Agency | Related Topics | Permalink | Source
Commission Decision of 9 November 2007 establishing the ecological criteria for the award of the Community eco-label to electrically driven, gas driven or gas absorption heat pumps | The product group 'electrically driven; gas driven or gas absorption heat pumps' shall comprise heat pumps; which can concentrate energy present in the air; ground or water into useful heat for the supply of space heating or the opposite process for space cooling. A 'heat pump' is the device or set of devices as delivered by the manufacturer or importer to the distributor; retailer or installer. This delivery may or may not include the delivery of circulating pumps at the sink or source side; however for calculation of coefficient of performance -COP; values the power consumption of circulating pumps shall always be taken into account; according to the methodology of EN14511:2004; if the manufacturer cannot provide data; a default value is taken. For gas absorption heat pumps the methodology shall be according to EN12309-2:2000. The product group shall cover only electrically driven; gas driven or gas absorption heat pumps with a maximum heating capacity of 100 kW. The product group 'electrically driven; gas driven or gas absorption heat pumps' shall not cover the following: heat pumps which can only provide hot water for sanitary use; and heat pumps which can only extract heat from a building and eject it to the air; ground or water thus resulting in space cooling. | European Union | Room ACs - Stationary ACs, Central ACs | Voluntary | Endorsement Label | Entered into force, Revised | 2007 | 2014 | October 2019 | Electricity, Gas | EN 14 511:2004; EN12309-2:2000 | European Commission - DG Environment | Energy Efficiency | https://cprc-clasp.ngo/policies/commission-decision-9-november-2007-establishing-ecological-criteria-award-community-eco | https://eur-lex.europa.eu/legal-content/EN/TXT/?uri=CELEX:02007D0742-20140617
FDNIS ECOSTAND 071-2:2017EE: Minimum Energy Performance Standards Part 2: Air conditioning products | This standard covers requirements for domestic and commercial air conditioning products such as: (1) portable AC; (2) unitary AC; (3) split AC, and (4) centralised AC system, which are single or double ducts, mobile or others; manufactured, assembled, imported or sold in any of the ECOWAS countries. Descriptions and illustrations of these products are available in Appendix 1. This standard covers equipment up to 20kW. It covers appliances designed to be plugged on the electric grid, it excludes appliances not powered by alternate current that use non-electric energys ources. | Nigeria | Room ACs - Stationary ACs, Portable ACs, Central ACs | Mandatory | Minimum Performance Standard | Entered into force, New | 2017 |  | October 2019 | Electricity | ISO 5151, ISO 13253, ISO 15042, ISO 16358-1:2013, IEC 60335-2-40:2013 | Standards Organisation of Nigeria (SON) | Energy Efficiency | https://cprc-clasp.ngo/policies/fdnis-ecostand-071-22017ee-minimum-energy-performance-standards-part-2-air-conditioning | http://son.gov.ng/son-introduces-national-energy-efficiency-label-for-air-conditioners-electrical-appliances-and-equipment
Nigerian MEPS and Energy Label Guide | The Nigerian Energy Label Guide label for ACs is a comparative label that helps consumers to know the level of efficiency of Acs in the market | Nigeria | Room ACs - Stationary ACs, Central ACs | Voluntary | Comparative Label | Entered into force, New | 2017 |  | October 2018 | Electricity |  | Standards Organisation of Nigeria (SON) | Energy Efficiency | https://cprc-clasp.ngo/policies/nigerian-meps-and-energy-label-guide-0 | http://son.gov.ng/son-introduces-national-energy-efficiency-label-for-air-conditioners-electrical-appliances-and-equipment