## Policy Search
Policy | Description | Geography | Products Type | Policy Approach | Policy Instrument | Policy Status | Adopted | Revised | Updated by CLASP | Fuel Types | Test Method Applied | Responsible Agency | Related Topics | Permalink | Source
FDNIS ECOSTAND 071-2:2017EE: Minimum Energy Performance Standards Part 2: Air conditioning products | This standard covers requirements for domestic and commercial air conditioning products such as: (1) portable AC; (2) unitary AC; (3) split AC, and (4) centralised AC system, which are single or double ducts, mobile or others; manufactured, assembled, imported or sold in any of the ECOWAS countries. Descriptions and illustrations of these products are available in Appendix 1. This standard covers equipment up to 20kW. It covers appliances designed to be plugged on the electric grid, it excludes appliances not powered by alternate current that use non-electric energys ources. | Nigeria | Room ACs - Stationary ACs, Portable ACs, Central ACs | Mandatory | Minimum Performance Standard | Entered into force, New | 2017 |  | October 2019 | Electricity | ISO 5151, ISO 13253, ISO 15042, ISO 16358-1:2013, IEC 60335-2-40:2013 | Standards Organisation of Nigeria (SON) | Energy Efficiency | https://cprc-clasp.ngo/policies/fdnis-ecostand-071-22017ee-minimum-energy-performance-standards-part-2-air-conditioning | http://son.gov.ng/son-introduces-national-energy-efficiency-label-for-air-conditioners-electrical-appliances-and-equipment
Nigerian MEPS and Energy Label Guide | The Nigerian Energy Label Guide label for ACs is a comparative label that helps consumers to know the level of efficiency of Acs in the market | Nigeria | Room ACs - Stationary ACs, Central ACs | Voluntary | Comparative Label | Entered into force, New | 2017 |  | October 2018 | Electricity |  | Standards Organisation of Nigeria (SON) | Energy Efficiency | https://cprc-clasp.ngo/policies/nigerian-meps-and-energy-label-guide-0 | http://son.gov.ng/son-introduces-national-energy-efficiency-label-for-air-conditioners-electrical-appliances-and-equipment
NIS 943:2017 Minimum Energy Performance Standards (MEPS) and Labels for Air Conditioners (2017) |  | Nigeria | Room ACs - Stationary ACs | Mandatory | Comparative Label, Minimum Performance Standard | New | 2017 |  | December 2025 | Electricity |  | Standards Council of Nigeria | Energy Efficiency | https://cprc-clasp.ngo/policies/nis-9432017-minimum-energy-performance-standards-meps-and-labels-air-conditioners-2017 | https://library.son.gov.ng/?g=elect&s=5&t=groups-opac
SASO 2663:2018 MEPS and labeling schemes for small air conditioners | This standard applies to single-package window type, single split-system non-ducted air conditioners using air-cooled condensers, single split-system ducted airconditioners using air-cooled condensers, and heat pumps using aircooled condensers or using electric resistance for residential, commercial and industrial sector as applicable. | Kingdom of Saudi Arabia | Room ACs - Stationary ACs | Mandatory | Comparative Label, Minimum Performance Standard | Entered into force, Revised | 2013 | 2018 | November 2019 | Electricity | SASO 2681 / 2013 (based on ISO 5151) SASO 2682/2013 SASO 2763/2008 | Saudi Standard, Metrology and Quality Organization | Energy Efficiency | https://cprc-clasp.ngo/policies/saso-26632018-meps-and-labeling-schemes-small-air-conditioners | https://saso.gov.sa/ar/mediacenter/events/Pages/default.aspx
SASO 2874:2016 MEPS for large air conditioners | This standard specifies the MEPS and testing requirements for electrically operated air conditioners, condensing units, chillers, absorption chillers, electrically operated variable refrigerant flow (VRF) air conditioners, close control air conditioners and condensing units serving computer rooms. | Kingdom of Saudi Arabia | Room ACs - Stationary ACs, Chillers - Cooler Towers | Mandatory | Minimum Performance Standard | Entered into force, New | 2016 |  | November 2019 | Electricity |  | Saudi Standard, Metrology and Quality Organization | Energy Efficiency | https://cprc-clasp.ngo/policies/saso-28742016-meps-large-air-conditioners | https://www.intertek.com.cn/Uploadfile/File/SASO-2874_2016.pdf