## Policy Search
Policy | Description | Geography | Products Type | Policy Approach | Policy Instrument | Policy Status | Adopted | Revised | Updated by CLASP | Fuel Types | Test Method Applied | Responsible Agency | Related Topics | Permalink | Source
GB 21456-2024 Minimum allowable values of the energy efficiency and energy efficiency grades for household and similar kitchen appliances | The standard revises MEPS and energy efficiency grades for household and similar kitchen appliances including: a) Electric rice cookers heated by electric heating elements or electromagnetic induction, with a rated power not exceeding 2200 W; b) Electric pressure cookers with automatic pressure control, heated by electric heating elements or electromagnetic induction, with a rated power not exceeding 2200 W, a rated capacity not exceeding 10 L, and a rated cooking pressure of 40 kPa to 140 kPa (gauge pressure); c) Electric stewpots and stew cups with a rated power not exceeding 2200 W; d) Electric kettles designed solely for boiling water to the boiling point, without an automatic water-filling function, from which water is poured by holding the handle and tilting the body of the kettle; e) Induction cookers with one or more heating units, each unit having a rated power of 700 W to 3500 W; f) Microwave ovens, including combination microwave ovens, with a maximum rated input power of 2500 W or below, operating in the 2450 MHz ISM frequency band, which heat items and food in the cavity using electromagnetic energy as well as resistive electric heating elements. | Asia and Pacific, China | Induction Cookstoves or Hobs, Rice Cookers, Microwaves, Electric Kettles | Mandatory | Minimum Performance Standard | Entered into force, Revised | 2008 | 2024 | September 2025 | Electricity | GB/T4706.1 , GB/T4706.14 , GB/T4706.19 , GB/T4706.21 , GB4706.29 , GB/T18800—2017 , GB/T22089 , GB/T35758 , QB/T4408 | The Standardization Administration of China | Cookstoves, Energy Efficiency | https://cprc-clasp.ngo/policies/gb-21456-2024-minimum-allowable-values-energy-efficiency-and-energy-efficiency-grades | https://openstd.samr.gov.cn/bzgk/gb/newGbInfo?hcno=F966E2FC4C7AB718356847B0DB1045E4
GB30720—2025 Minimum allowable values of energy efficiency and energy efficiency grades for gas cooking appliances | This revised energy efficiency standards and grades apply to household gas stoves and integrated stoves using utility gas with a rated heat load not exceeding 5.23 kW, and commercial cooking stoves with a rated heat load not exceeding 60 kW, large pot stoves with a rated heat load not exceeding 80 kW, and water-jacketed or steam-generating steam cabinets and steam generators with a rated heat load not exceeding 80 kW. | China | Steam Cookers, LPG Stoves, Cooktops or Hobs | Mandatory | Minimum Performance Standard | Revised | 2014 | 2025 | October 2025 | Electricity |  | The Standardization Administration of China | Cookstoves, Energy Efficiency | https://cprc-clasp.ngo/policies/gb30720-2025-minimum-allowable-values-energy-efficiency-and-energy-efficiency-grades-gas | https://std.samr.gov.cn/gb/search/gbDetailed?id=301E0388CB71788DE06397BE0A0AE1B4