## Policy Search
Policy | Description | Geography | Products Type | Policy Approach | Policy Instrument | Policy Status | Adopted | Revised | Updated by CLASP | Fuel Types | Test Method Applied | Responsible Agency | Related Topics | Permalink | Source
Act on the Rational Use of Energy | This policy serves as the foundation of Japan’s energy efficiency and conservation policies. It targets all major sectors in Japan, including industrial, residential, commercial, and transportation. This policy creates and specifies the Top Runner Program, a regulatory standard program targeting the improvement of energy efficiency of electrical appliances. This policy underwent major revisions in 1993, 1998, 2002, 2005, 2008, 2013, and 2018. | Japan | Electronics, Information Technology, Computers, Audio-Visual, Televisions, Lighting, Space Heating and Space Cooling, Air Conditioning, Room ACs - Stationary ACs, Water, Water Heating | Mandatory | Minimum Performance Standard | Entered into force, Revised | 1979 | 2018 | October 2022 | Electricity | JIS C 9612:2013 (Air Conditioners) , JIS S 2075:2011 (Gas and Oil Water Heaters) | Ministry of Economy, Trade, and Industry | Energy Efficiency | https://cprc-clasp.ngo/policies/act-rational-use-energy | https://policy.asiapacificenergy.org/sites/default/files/Act%20on%20the%20Rationalization%20etc.%20of%20Energy%20Use%201979%20%282018%20Ed.%29.pdf
DNIS IEC TS 62257-9-8:2019EE | Standalone off-grid solar products (pico-PV and SHS kits) up to 350 Wp. | Nigeria | Solar Energy Kits | Mandatory | Quality Standard | Entered into force, New | 2020 |  | February 2021 | Solar | IEC TS 62257-9-5 | Standards Organisation of Nigeria (SON) | Energy Efficiency, Off-Grid | https://cprc-clasp.ngo/policies/dnis-iec-ts-62257-9-82019ee | https://son.gov.ng/nigeria-adopt-standards-for-renewable-energy-hybrid-systems-for-rural-electrification
FDNIS ECOSTAND 071-2:2017EE: Minimum Energy Performance Standards Part 2: Air conditioning products | This standard covers requirements for domestic and commercial air conditioning products such as: (1) portable AC; (2) unitary AC; (3) split AC, and (4) centralised AC system, which are single or double ducts, mobile or others; manufactured, assembled, imported or sold in any of the ECOWAS countries. Descriptions and illustrations of these products are available in Appendix 1. This standard covers equipment up to 20kW. It covers appliances designed to be plugged on the electric grid, it excludes appliances not powered by alternate current that use non-electric energys ources. | Nigeria | Room ACs - Stationary ACs, Portable ACs, Central ACs | Mandatory | Minimum Performance Standard | Entered into force, New | 2017 |  | October 2019 | Electricity | ISO 5151, ISO 13253, ISO 15042, ISO 16358-1:2013, IEC 60335-2-40:2013 | Standards Organisation of Nigeria (SON) | Energy Efficiency | https://cprc-clasp.ngo/policies/fdnis-ecostand-071-22017ee-minimum-energy-performance-standards-part-2-air-conditioning | http://son.gov.ng/son-introduces-national-energy-efficiency-label-for-air-conditioners-electrical-appliances-and-equipment
NIS 1209-1:2024 Minimum Energy Performance Standard - Lighting - Part 1: Lamps | This standard specifies the energy labelling requirements and the minimum energy performance standard (MEPS) requirements for lamps used in general lighting services and tubular lamps. Lamps covered in this standard include those used in general lighting services (GLS), which refers to Tungsten Filament Lamps, Compact Florescent Lamps (CFL), and Light Emitting Diode (LED) Lamps, as well as LED and fluorescent tubes of rated voltage not exceeding 300V. | Africa, Nigeria | Lamps | Mandatory | Comparative Label, Minimum Performance Standard | New | 2024 |  | May 2025 | Electricity | NIS IEC 60064 , NIS IEC 60357 , NIS IEC 60969 , NIS IEC 60081 , NIS IEC 62612 , NIS IEC 62717 , NIS IEC 63103 , NIS IEC 61000-4-11 , NIS IEC 61000-4-5 , NIS IEC 60901 , NIS IEC TR 61547-1 , NIS IEC TR 63158 , NIS CISPR 15 , NIS IEC 61547 , NIS IEC 61000-4-7; NIS IEC 61000-3-2 | Standards Council of Nigeria | Energy Efficiency | https://cprc-clasp.ngo/policies/nis-1209-12024-minimum-energy-performance-standard-lighting-part-1-lamps | https://library.son.gov.ng/?g=elect&s=5&t=groups-opac
NIS 1209-1:2024 Minimum Energy Performance Standard - Lighting - Part 2: Luminaires | This standard specifies the minimum energy performance standard (MEPS), functional performance and energy labelling requirements for luminaires, including both indoor and outdoor / streetlight luminaires, such as indoor ambient luminaires, linear batten luminaires, linear troffer luminaire, downlight luminaires, high-bay luminaires, low-bay luminaires and planer (or plane) luminaires. | Africa, Nigeria | Luminaires | Mandatory | Comparative Label, Minimum Performance Standard | Entered into force, New | 2024 |  | May 2025 | Electricity | NIS IEC 62722-2-1 , NIS IEC 62722-2 series , NIS IEC 61000-4-11; NIS IEC 61000-4-5 , NIS IEC 61000-4-7; NIS IEC 61000-3-2 , NIS IEC 61643-11 , IES LM-79 CIE S 025 , NIS IEC TR 61547-1 , NIS IEC TR 63158 , NIS CISPR 15 , NIS IEC 61547 | Standards Council of Nigeria | Energy Efficiency | https://cprc-clasp.ngo/policies/nis-1209-12024-minimum-energy-performance-standard-lighting-part-2-luminaires | https://library.son.gov.ng/?g=elect&s=5&t=groups-opac
NIS IEC 62717:2015, LED modules for general lighting – Performance requirements | Specifies the performance requirements for LED modules, together with the test methods and conditions, required to show compliance with this standard. | Nigeria | Lighting | Mandatory | Minimum Performance Standard, Quality Standard | Entered into force, New | 2018 |  | March 2022 | Electricity | IEC 60050-845:1987, International Electrotechnical Vocabulary – Chapter 845: Lighting , IEC 60068-2-14, Environmental testing – Part 2-14: Tests – Test N: Change of temperature , IEC 60068-3-5:2001, Environmental testing – Part 3-5: Supporting documentation and guidance – Confirmation of the performance of temperature chambers , IEC 60081, Double-capped fluorescent lamps – Performance specifications , IEC 61000-3-2:2005, Electromagnetic compatibility (EMC) – Part 3-2: Limits – Limits for harmonic current emissions (equipment input current ≤ 16 A per phase) IEC 61000-3-2:2005/AMD 1:2008 IEC 61000-3-2:2005/AMD 2:2009 , IEC 61000-4-7, Electromagnetic compatibility (EMC) – Part 4-7: Testing and measurement techniques – General guide on harmonics and interharmonics measurements and instrumentation, for power supply systems and equipment connected thereto , IEC TR 61341, Method of measurement of centre beam intensity and beam angle(s) of reflector lamps , IEC 61347-2-13, Lamp controlgear – Part 2-13: Particular requirements for d.c. or a.c. supplied electronic controlgear for LED modules , IEC 62031:2008, LED modules for general lighting – Safety specifications , IEC 62504, General lighting – Light emitting diode (LED) products and related equipment –Terms and definitions , CIE 13.3:1995, Method of measuring and specifying colour rendering properties of light sources , CIE 177:2007, Colour rendering of white LED light sources , CIE S 025/E:2015, Test Method for LED Lamps, LED Luminaires and LED Modules , ANSI/IES LM-80-15, Approved Method: Measuring Luminous Flux and Color Maintenance of LED Packages, Arrays and Modules | Standards Organization of Nigeria (SON) | Energy Efficiency | https://cprc-clasp.ngo/policies/nis-iec-627172015-led-modules-general-lighting-performance-requirements | https://standards.lawnigeria.com/2018/08/31/standards-of-nigeria/