## Policy Search
Policy | Description | Geography | Products Type | Policy Approach | Policy Instrument | Policy Status | Adopted | Revised | Updated by CLASP | Fuel Types | Test Method Applied | Responsible Agency | Related Topics | Permalink | Source
Energy Conservation (Regulated Goods and Registered Suppliers) Regulations 2017 | This regulation specifies the MEPS and labeling requirements for air‑conditioners; single-phase clothes dryers; single-phase lamps; ballasts for fluorescent lamps; single-phase refrigerators without freezers, refrigerators with freezers, and refrigerators with freezers and through-the-door ice dispensers; single‑phase televisions; and single speed three-phase 50 Hz induction motors. | Singapore* | Televisions, Clothes Dryers, Non-Directional lamps, Directional Lamps, Fluorescent and HID Lighting, 3-Phase Motors, Room ACs - Stationary ACs, Refrigerators-Freezers | Mandatory | Comparative Label, Minimum Performance Standard | Entered into force, Revised |  |  | October 2022 | Electricity | Single-phase non-ducted room air conditioners: ISO 5151:2017, ISO 15042:2017 , Refrigerators: ISO 15502:2005; IEC 62552:2007 , Clothes Dryers: IEC 61121:2005 , Televisions: IEC 62087:2008 , General Lighting: CIE 84:1989; IEC 60064 , Three-phase VRF air-conditioners: ISO 15042:2017 , Three-phase induction motors: IEC 60032:2014 | Minister for the Environment and Water Resources | Energy Efficiency | https://cprc-clasp.ngo/policies/energy-conservation-regulated-goods-and-registered-suppliers-regulations-2017 | https://sso.agc.gov.sg/Act/ECA2012/Uncommenced/20171227?ValidDt=20180101&ViewType=Sl
FDNIS ECOSTAND 071-2:2017EE: Minimum Energy Performance Standards Part 2: Air conditioning products | This standard covers requirements for domestic and commercial air conditioning products such as: (1) portable AC; (2) unitary AC; (3) split AC, and (4) centralised AC system, which are single or double ducts, mobile or others; manufactured, assembled, imported or sold in any of the ECOWAS countries. Descriptions and illustrations of these products are available in Appendix 1. This standard covers equipment up to 20kW. It covers appliances designed to be plugged on the electric grid, it excludes appliances not powered by alternate current that use non-electric energys ources. | Nigeria | Room ACs - Stationary ACs, Portable ACs, Central ACs | Mandatory | Minimum Performance Standard | Entered into force, New | 2017 |  | October 2019 | Electricity | ISO 5151, ISO 13253, ISO 15042, ISO 16358-1:2013, IEC 60335-2-40:2013 | Standards Organisation of Nigeria (SON) | Energy Efficiency | https://cprc-clasp.ngo/policies/fdnis-ecostand-071-22017ee-minimum-energy-performance-standards-part-2-air-conditioning | http://son.gov.ng/son-introduces-national-energy-efficiency-label-for-air-conditioners-electrical-appliances-and-equipment
MELS for Casement and Window Air-Conditioners | This policy defines the minimum energy labeling scheme for casement and window air-conditioners up to 8.8kW. | Singapore* | Room ACs - Stationary ACs | Mandatory | Comparative Label | New | 2008 | 2014 | December 2023 | Electricity | ISO 5151:2017 , IEC 62301:2005 , IEC 62301:2011 | National Environment Agency | Energy Efficiency | https://cprc-clasp.ngo/policies/mels-casement-and-window-air-conditioners | https://www.nea.gov.sg/our-services/climate-change-energy-efficiency/energy-efficiency/household-sector/tick-rating
MELS for Portable Air-Conditioners (2024) | This policy defines the minimum energy labeling scheme for single-phase portable air-conditioners: | Singapore* | Portable ACs | Mandatory | Comparative Label | Entered into force, New |  | 2024 | September 2025 | Electricity |  | National Environment Agency | Energy Efficiency | https://cprc-clasp.ngo/policies/mels-portable-air-conditioners-2024 | https://www.nea.gov.sg/our-services/climate-change-energy-efficiency/energy-efficiency/household-sector/tick-rating
MELS for Split Type Air-Conditioners | This policy applies to any single-phase non-ducted room air-conditioner (split type (inverter)) with a cooling capacity of 17.6 kW or lower and any single-phase non-ducted room air-conditioner (split type (non-inverter)) with a cooling capacity of 17.6 kW or lower. | Singapore* | Room ACs - Stationary ACs | Mandatory | Comparative Label | Revised | 2008 | 2014 | December 2023 | Electricity | ISO 15042:2017 , IEC 62301:2005 , IEC 62301:2011 | National Environment Agency | Energy Efficiency | https://cprc-clasp.ngo/policies/mels-split-type-air-conditioners | https://www.nea.gov.sg/our-services/climate-change-energy-efficiency/energy-efficiency/household-sector/tick-rating
MELS for Three-Phase VRF Air-Conditioners | This policy defines the minimum energy labeling scheme requirements for base module/units of a three-phase VRF air-conditioners (unit efficiency) of all cooling capacities. | Singapore* | Central ACs | Mandatory | Comparative Label | New | 2021 |  | December 2023 | Electricity | ISO 15042:2017 | National Environment Agency | Energy Efficiency | https://cprc-clasp.ngo/policies/mels-three-phase-vrf-air-conditioners | https://www.nea.gov.sg/our-services/climate-change-energy-efficiency/energy-efficiency/household-sector/tick-rating
MEPS for casement and window air-conditioners | This policy applies to casement and window (up to 8.8 kW). The Minimum Coefficient of Performance (COP) is set at COP100% > 3.78. Cooling capacity refers to the measured total cooling capacity in accordance with the applicable test standards: ISO 5151:2017, Section 5.1: Cooling capacity test, Climate Class T1. | Singapore* | Room ACs - Stationary ACs | Mandatory | Minimum Performance Standard | Entered into force, Revised | 2011 | 2022 | December 2023 | Electricity | ISO 5151:2017, Section 5.1: Cooling capacity test, Climate Class T1 | National Environment Agency | Energy Efficiency | https://cprc-clasp.ngo/policies/meps-casement-and-window-air-conditioners | https://www.nea.gov.sg/our-services/climate-change-energy-efficiency/energy-efficiency/household-sector/about-mandatory-energy-labelling-and-minimum-energy-performance-standards
MEPS for Portable Air-Conditioners (2024) | This policy regulates minimum energy performance standard for portable air conditioners. Single-phase portable air-conditioners having a single exhaust duct (up to 12 kW) should have Coefficient of Performance (COP) 100% equal or greater than 3.0. Cooling capacity refers to the measured total cooling capacity in accordance with the applicable test standards. 1 Weighted COP = 0.4 x COP100% + 0.6 x COP50% N is the number of indoor and outdoor units Standby power is expressed in Watts | Singapore* | Portable ACs | Mandatory | Minimum Performance Standard | New | 2024 |  | September 2025 | Electricity |  | National Environment Agency | Energy Efficiency | https://cprc-clasp.ngo/policies/meps-portable-air-conditioners-2024 | https://www.nea.gov.sg/our-services/climate-change-energy-efficiency/energy-efficiency/household-sector/minimum-energy-performance-standards
MEPS for Split Type Air-Conditioners (2022) | This policy applies to any single-phase non-ducted room air-conditioner (split type (inverter)) with a cooling capacity of 17.6 kW or lower and any single-phase non-ducted room air-conditioner (split type (non-inverter)) with a cooling capacity of 17.6 kW or lower. The established MEPS are: Single/Multi Split (inverter) up to 17.6kW: COP100% ≥ 3.34 Single/Multi Split (inverter) up to 17.6kW: COPweighted ≥ 4.04 Single/Multi Split (non-inverter) up to 17.6kW: COP100% ≥ 4.04 COPweighted = 0.4 x COP100% + 0.6 x COP50% | Singapore* | Room ACs - Stationary ACs | Mandatory | Minimum Performance Standard | Revised, Superseded | 2011 | 2022 | December 2023 | Electricity | ISO 15042:2017, Section 6.1: Cooling capacity test, climate class T1 , ISO 5151:2017, Section 5.1: Cooling capacity test, Climate class T1 , IEC 62301:2005 or IEC 62301:2011, Section 5.3.1 or 5.3.2 of IEC 62301:2005 or Section 5.3.2, 5.3.3 or 5.3.4 of IEC 62301:2011, Climate class Nil | National Environment Agency | Energy Efficiency | https://cprc-clasp.ngo/policies/meps-split-type-air-conditioners-2022 | https://www.nea.gov.sg/our-services/climate-change-energy-efficiency/energy-efficiency/household-sector/about-mandatory-energy-labelling-and-minimum-energy-performance-standards
MEPS for Split Type Air-Conditioners (2025) | This policy raises MEPS for single and multi split air conditioners. | Singapore* | Room ACs - Stationary ACs | Mandatory | Minimum Performance Standard | Entered into force, Revised | 2011 | 2025 | September 2025 | Electricity |  | National Environment Agency | Energy Efficiency | https://cprc-clasp.ngo/policies/meps-split-type-air-conditioners-2025 | https://www.nea.gov.sg/our-services/climate-change-energy-efficiency/energy-efficiency/household-sector/about-mandatory-energy-labelling-and-minimum-energy-performance-standards
MEPS for Three-Phase VRF Air-Conditioners (2021) | A base module/unit of a three-phase VRF air-conditioner (unit efficiency) of all cooling capacities must meet the following Minimum Integrated Energy Efficiency Ratio (IEER): ≥ 4.35. Integrated Energy Efficiency Ratio (IEER) = (0.020 x A) + (0.617 x B) + (0.238 x C) + (0.125 x D) where A = COP at full load cooling capacity tested under ISO 15042 T1 condition, B = COP at 75% part load cooling capacity tested under ISO 15042 T1 condition, C = COP at 50% part load cooling capacity tested under ISO 15042 T1 condition, D = COP at 25% part load cooling capacity tested under ISO 15042 T1 condition. | Singapore* | Central ACs | Mandatory | Minimum Performance Standard | New | 2021 |  | December 2023 | Electricity | ISO 15042:2017, Section 6.1: Cooling capacity test, climate class T1 , IEC 62301:2005 or IEC 62301:2011, Section 5.3.1 or 5.3.2 of IEC 62301:2005 or Section 5.3.2, 5.3.3 or 5.3.4 of IEC 62301:2011 | National Environment Agency | Energy Efficiency | https://cprc-clasp.ngo/policies/meps-three-phase-vrf-air-conditioners-2021 | https://www.nea.gov.sg/our-services/climate-change-energy-efficiency/energy-efficiency/household-sector/about-mandatory-energy-labelling-and-minimum-energy-performance-standards
Nigerian MEPS and Energy Label Guide | The Nigerian Energy Label Guide label for ACs is a comparative label that helps consumers to know the level of efficiency of Acs in the market | Nigeria | Room ACs - Stationary ACs, Central ACs | Voluntary | Comparative Label | Entered into force, New | 2017 |  | October 2018 | Electricity |  | Standards Organisation of Nigeria (SON) | Energy Efficiency | https://cprc-clasp.ngo/policies/nigerian-meps-and-energy-label-guide-0 | http://son.gov.ng/son-introduces-national-energy-efficiency-label-for-air-conditioners-electrical-appliances-and-equipment
NIS 943:2017 Minimum Energy Performance Standards (MEPS) and Labels for Air Conditioners (2017) |  | Nigeria | Room ACs - Stationary ACs | Mandatory | Comparative Label, Minimum Performance Standard | New | 2017 |  | December 2025 | Electricity |  | Standards Council of Nigeria | Energy Efficiency | https://cprc-clasp.ngo/policies/nis-9432017-minimum-energy-performance-standards-meps-and-labels-air-conditioners-2017 | https://library.son.gov.ng/?g=elect&s=5&t=groups-opac