## Policy Search
Policy | Description | Geography | Products Type | Policy Approach | Policy Instrument | Policy Status | Adopted | Revised | Updated by CLASP | Fuel Types | Test Method Applied | Responsible Agency | Related Topics | Permalink | Source
FDNIS ECOSTAND 071-2:2017EE: Minimum Energy Performance Standards Part 2: Air conditioning products | This standard covers requirements for domestic and commercial air conditioning products such as: (1) portable AC; (2) unitary AC; (3) split AC, and (4) centralised AC system, which are single or double ducts, mobile or others; manufactured, assembled, imported or sold in any of the ECOWAS countries. Descriptions and illustrations of these products are available in Appendix 1. This standard covers equipment up to 20kW. It covers appliances designed to be plugged on the electric grid, it excludes appliances not powered by alternate current that use non-electric energys ources. | Nigeria | Room ACs - Stationary ACs, Portable ACs, Central ACs | Mandatory | Minimum Performance Standard | Entered into force, New | 2017 |  | October 2019 | Electricity | ISO 5151, ISO 13253, ISO 15042, ISO 16358-1:2013, IEC 60335-2-40:2013 | Standards Organisation of Nigeria (SON) | Energy Efficiency | https://cprc-clasp.ngo/policies/fdnis-ecostand-071-22017ee-minimum-energy-performance-standards-part-2-air-conditioning | http://son.gov.ng/son-introduces-national-energy-efficiency-label-for-air-conditioners-electrical-appliances-and-equipment
JS 2107:2013 Technical Regulation on eco-design requirements for air conditioners and comfort fans | This policy establishes ecodesign requirements for the placing on the market of electric mains-operated air conditioners with a rated capacity of 12 kW for cooling, or heating if the product has no cooling function, and comfort fans with an electric fan power input of 125W. | Jordan | Portable Fans, Room ACs - Stationary ACs, Portable ACs | Mandatory | Minimum Performance Standard | Entered into force, Revised | 2013 | 2014 | June 2021 | Electricity | JS 2107 | National Energy Research Centre (NERC) | Energy Efficiency | https://cprc-clasp.ngo/policies/js-21072013-technical-regulation-eco-design-requirements-air-conditioners-and-comfort-fans
JS 2108:2013 Energy efficiency labeling of air conditioners | This policy establishes requirements for the labelling and the provision of supplementary product information for electric mains-operated air conditioners with a rated capacity of 12 kW for cooling or heating if the product has no cooling function. This policy does not apply to: a) appliances that use non-electric energy sources; b) air conditioners of which the condensor- or evaporator-side do not use air for heat transfer medium. | Jordan | Room ACs - Stationary ACs | Mandatory | Comparative Label | Entered into force, Revised | 2012 | 2013 | June 2021 | Electricity | JS 2107 | National Energy Research Centre (NERC) | Energy Efficiency | https://cprc-clasp.ngo/policies/js-21082013-energy-efficiency-labeling-air-conditioners | http://www.jsmo.gov.jo/en/EServices/Standards/Pages/stdDetails.aspx?mfn=5451
JS 2112:2013 Technical Regulation on eco-design requirements for fans | This policy establishes ecodesign requirements for the placing on the market or putting into service of fans, including those integrated in other energy-related products as covered by the Framework Technical Regulation. | Jordan | Integrated Fans | Mandatory | Minimum Performance Standard | Entered into force, Revised | 2013 | 2014 | June 2021 | Electricity | JS 2112 | National Energy Research Centre (NERC) | Energy Efficiency | https://cprc-clasp.ngo/policies/js-21122013-technical-regulation-eco-design-requirements-fans | http://www.jsmo.gov.jo/en/EServices/Standards/Pages/stdDetails.aspx?mfn=5472
Nigerian MEPS and Energy Label Guide | The Nigerian Energy Label Guide label for ACs is a comparative label that helps consumers to know the level of efficiency of Acs in the market | Nigeria | Room ACs - Stationary ACs, Central ACs | Voluntary | Comparative Label | Entered into force, New | 2017 |  | October 2018 | Electricity |  | Standards Organisation of Nigeria (SON) | Energy Efficiency | https://cprc-clasp.ngo/policies/nigerian-meps-and-energy-label-guide-0 | http://son.gov.ng/son-introduces-national-energy-efficiency-label-for-air-conditioners-electrical-appliances-and-equipment