## Policy Search
Policy | Description | Geography | Products Type | Policy Approach | Policy Instrument | Policy Status | Adopted | Revised | Updated by CLASP | Fuel Types | Test Method Applied | Responsible Agency | Related Topics | Permalink | Source
FDNIS ECOSTAND 071-2:2017EE: Minimum Energy Performance Standards Part 2: Air conditioning products | This standard covers requirements for domestic and commercial air conditioning products such as: (1) portable AC; (2) unitary AC; (3) split AC, and (4) centralised AC system, which are single or double ducts, mobile or others; manufactured, assembled, imported or sold in any of the ECOWAS countries. Descriptions and illustrations of these products are available in Appendix 1. This standard covers equipment up to 20kW. It covers appliances designed to be plugged on the electric grid, it excludes appliances not powered by alternate current that use non-electric energys ources. | Nigeria | Room ACs - Stationary ACs, Portable ACs, Central ACs | Mandatory | Minimum Performance Standard | Entered into force, New | 2017 |  | October 2019 | Electricity | ISO 5151, ISO 13253, ISO 15042, ISO 16358-1:2013, IEC 60335-2-40:2013 | Standards Organisation of Nigeria (SON) | Energy Efficiency | https://cprc-clasp.ngo/policies/fdnis-ecostand-071-22017ee-minimum-energy-performance-standards-part-2-air-conditioning | http://son.gov.ng/son-introduces-national-energy-efficiency-label-for-air-conditioners-electrical-appliances-and-equipment
JS 2107:2013 Technical Regulation on eco-design requirements for air conditioners and comfort fans | This policy establishes ecodesign requirements for the placing on the market of electric mains-operated air conditioners with a rated capacity of 12 kW for cooling, or heating if the product has no cooling function, and comfort fans with an electric fan power input of 125W. | Jordan | Portable Fans, Room ACs - Stationary ACs, Portable ACs | Mandatory | Minimum Performance Standard | Entered into force, Revised | 2013 | 2014 | June 2021 | Electricity | JS 2107 | National Energy Research Centre (NERC) | Energy Efficiency | https://cprc-clasp.ngo/policies/js-21072013-technical-regulation-eco-design-requirements-air-conditioners-and-comfort-fans