## Policy Search
Policy | Description | Geography | Products Type | Policy Approach | Policy Instrument | Policy Status | Adopted | Revised | Updated by CLASP | Fuel Types | Test Method Applied | Responsible Agency | Related Topics | Permalink | Source
Decision No. 107/2018 on the adoption of Gulf Standard 2530:2016 on Energy Labeling and Minimum Energy Performance Requirements For Air Conditioners as a mandatory Omani Standard | This standard specifies the MEPS and labeling requirements for window single-package, split-system non-ducted air conditioners using air-cooled condensers, split-system ducted air-conditioners using air-cooled condensers, and heat pumps using air-cooled condensers for residential, commercial and industrial sector as applicable in accordance with GSO SASO Standards. It is applied to units designed to operate in AC single phase or three-phase circuits according to GSO 1899/2009 "GCC Standard voltages and frequencies for AC transmission and distribution systems". It covers units with capacities up to and including 70000 Btu/h (20 kW). | Oman | Room ACs - Stationary ACs | Mandatory | Comparative Label, Minimum Performance Standard | Entered into force, New | 2019 |  | November 2019 | Electricity | GSO 2530:2016 | Ministry of Commerce and Industry | Energy Efficiency | https://cprc-clasp.ngo/policies/decision-no-1072018-adoption-gulf-standard-25302016-energy-labeling-and-minimum-energy | https://www.ul.com/news/sultanate-oman-energy-efficiency-and-labeling-requirements-air-conditioners-0
Energy efficiency, functionality and labelling requirements for self-ballasted Light Emitting Diode (LED) lamps | This standard specifies the energy efficiency, functionality, and product information requirements for self-ballasted LED lamps for general lighting services that works on single-phase alternating current supply up to and including 240V, 50Hz, being manufactured, imported or sold in Oman. The standard covers the following types of self-ballasted LED lamps: a. Both the directional and non-directional lamps. b. Lamps having a luminous flux above 60 lumens and below 12,000 lumens. | Oman | Directional Lamps | Mandatory | Minimum Performance Standard | Entered into force, New | 2020 |  | October 2021 | Electricity |  | Ministry of Commerce and Industry | Energy Efficiency | https://cprc-clasp.ngo/policies/energy-efficiency-functionality-and-labelling-requirements-self-ballasted-light-emitting | https://www.tuv.com/regulations-and-standards/en/oman-ministerial-decree-obligating-the-omani-standard-energy-efficiency-functionality-and.html
Malawi standard for pico-solar and SHS kits (IEC TS 62257-9-5) | This policy applies to off-grid renewable energy products with batteries and solar modules with DC system voltages not exceeding 35 V and peak power ratings not exceeding 350 W. | Malawi | Solar Energy Kits | Not applicable | Quality Standard | Entered into force, New | 2022 |  | November 2023 | Electricity | IEC TS 62257-9-5:2018 | Malawi Bureau of Standards (MBS) | Energy Efficiency, Off-Grid | https://cprc-clasp.ngo/policies/malawi-standard-pico-solar-and-shs-kits-iec-ts-62257-9-5 | https://www.iec.ch/dyn/www/f?p=103:36:112914829377027::::FSP_ORG_ID,FSP_LANG_ID:1090,25
Malawi standard for pico-solar and SHS kits (IEC TS 62257-9-8) | This policy applies to off-grid renewable energy products with batteries and solar modules with DC system voltages not exceeding 35 V and peak power ratings not exceeding 350 W. | Malawi | Solar Energy Kits | Mandatory | Quality Standard | Entered into force, New | 2022 |  | November 2023 | Electricity | MS IEC TS 62257-9-8 | Malawi Bureau of Standards (MBS) | Energy Efficiency, Off-Grid | https://cprc-clasp.ngo/policies/malawi-standard-pico-solar-and-shs-kits-iec-ts-62257-9-8 | https://nam10.safelinks.protection.outlook.com/?url=https%3A%2F%2Fwww.iec.ch%2Fdyn%2Fwww%2Ff%3Fp%3D103%3A36%3A112914829377027%3A%3A%3A%3AFSP_ORG_ID%2CFSP_LANG_ID%3A1090%2C25&data=05%7C01%7Clboucher%40clasp.ngo%7C991380eb2ddc4597b0bd08dbd6ffa68d%7C893cf7999fee4d2a8d71655b7b1e53d2%7C0%7C0%7C638340165728696357%7CUnknown%7CTWFpbGZsb3d8eyJWIjoiMC4wLjAwMDAiLCJQIjoiV2luMzIiLCJBTiI6Ik1haWwiLCJXVCI6Mn0%3D%7C3000%7C%7C%7C&sdata=BRfwqZ8YWSBCwfEf9yfxjELTLNVh5Efnf5BHKmWv9cw%3D&reserved=0
MEPS and labeling schemes for refrigerators | Information not available | Oman | Refrigerators-Freezers | Mandatory | Minimum Performance Standard | Under development |  |  | November 2019 | Electricity |  | Ministry of Commerce and Industry | Energy Efficiency | https://cprc-clasp.ngo/policies/meps-and-labeling-schemes-refrigerators-5 | https://blog.complianceandrisks.com/news-resources/oman-to-draft-mandatory-energy-efficiency-specifications-for-four-electrical-appliances
MEPS and labeling schemes for storage water heaters | Information not available | Oman | Storage Water Heaters | Mandatory | Minimum Performance Standard | Under development |  |  | November 2019 | Electricity |  | Ministry of Commerce and Industry | Energy Efficiency | https://cprc-clasp.ngo/policies/meps-and-labeling-schemes-storage-water-heaters | https://blog.complianceandrisks.com/news-resources/oman-to-draft-mandatory-energy-efficiency-specifications-for-four-electrical-appliances
MEPS and labeling schemes for washing machines | Information not available | Oman | Washing Machines | Mandatory | Minimum Performance Standard | Under development |  |  | November 2019 | Electricity |  | Ministry of Commerce and Industry | Energy Efficiency | https://cprc-clasp.ngo/policies/meps-and-labeling-schemes-washing-machines-0 | https://blog.complianceandrisks.com/news-resources/oman-to-draft-mandatory-energy-efficiency-specifications-for-four-electrical-appliances
Minimum Energy Performance Standards for Refrigerating Appliances | This standard will apply to all refrigerating appliances of the vapor compression type, with a rated volume at or above 10 Liters (L) and at or below 1,500 L, powered by electric mains and offered for sale or installed in any application. The standard specifies requirements for test methods and energy use calculation, daily energy use calculation, maximum energy use, functional performance, refrigerant, and foam blowing agent, product information, and declaration of conformity 1975 and its regulations. | Malawi | Refrigeration | Not applicable | Minimum Performance Standard | Under development |  |  | September 2022 | Electricity | IEC 62552:2015, Part 1, 2, and 3 | Malawi Energy Regulatory Authority (MERA) | Energy Efficiency | https://cprc-clasp.ngo/policies/minimum-energy-performance-standards-refrigerating-appliances
Ministerial Guidelines on Minimum Standard Requirements for Solar Home Systems | Covers stand-alone photovoltaic power systems; defines the minimum service level energy requirements for an off-grid solar home system; cover the corresponding minimum requirements for the off-grid solar home system accessories such as Lamps, Cables, Batteries, Solar Photovoltaic Panel, Charge controller, installation requirements and other accessories required for off-grid solar home system installation to ensure safety of end users and quality of the system as well as quality of service. | Rwanda | Solar Energy Kits | Mandatory | Quality Standard | Entered into force, Revised | 2019 | 2022 | March 2022 | Solar | IEC TS 62257-9-5 | Rwanda Ministry of Infrastructure | Energy Efficiency, Off-Grid | https://cprc-clasp.ngo/policies/ministerial-guidelines-minimum-standard-requirements-solar-home-systems | https://www.mininfra.gov.rw/fileadmin/user_upload/Mininfra/Documents/Energy_Docs/Ministerial_Guidelines_on_minimum_requirements_for_solar_home_systems.pdf
Rwanda MEPS for Air Conditioners | This is a national cooling strategy establishes minimum energy perfomance standards for cooling equipments( Refrigerators and Air conditioners). | Rwanda | Room ACs - Stationary ACs | Mandatory | Minimum Performance Standard | Under development |  |  | November 2020 | Electricity |  | Rwanda Utilities Regulatory Authority | Energy Efficiency | https://cprc-clasp.ngo/policies/rwanda-meps-air-conditioners | https://energy-base.org/projects/r-cool-with-coolease-in-rwanda/
Rwanda MEPS for Refrigerators | This is a national cooling strategy establishes minimum energy perfomance standards for cooling equipments( Refrigerators and Air conditioners). | Rwanda | Refrigerators-Freezers | Mandatory | Minimum Performance Standard | Under development |  |  | November 2020 | Electricity |  | Rwanda Utilities Regulatory Authority | Energy Efficiency | https://cprc-clasp.ngo/policies/rwanda-meps-refrigerators | https://energy-base.org/projects/r-cool-with-coolease-in-rwanda/