## Policy Search
Policy | Description | Geography | Products Type | Policy Approach | Policy Instrument | Policy Status | Adopted | Revised | Updated by CLASP | Fuel Types | Test Method Applied | Responsible Agency | Related Topics | Permalink | Source
COMPULSORY SPECIFICATION FOR ENERGY EFFICIENCY AND FUNCTIONAL PERFORMANCE REQUIREMENTS OF GENERAL SERVICE LAMPS (GSLs) - VC 9109 | This compulsory specification on general service lamps will cover the energy efficiency and functional performance for general lighting directional and non -directional lamps of all shapes and finishes; using incandescent, halogen, fluorescent, light emitting diode (LED), and other light source technologies (not including high- intensity discharge lamps). Under this policy general service lamps must meet a standard of 90 lumens per Watt (lm/W). By May of 2026, the efficiency standard will be raised further to 105 Lm/W. | South Africa | Lamps | Mandatory | Minimum Performance Standard | New | 2023 |  | June 2024 | Electricity |  | National Regulator for Compulsory Specification (NRCS) | Energy Efficiency | https://cprc-clasp.ngo/policies/compulsory-specification-energy-efficiency-and-functional-performance-requirements-general | https://www.greenbuildingafrica.co.za/wp-content/uploads/2024/05/Dept-trade-and-industry-LIGHT-BULB-LEGISLATION.pdf
Department Circular DC2020-06-0015 | This policy defines minimum energy performance for products (MEPP) for television sets, washing machines, and electric fans. | Philippines | Televisions, Washing Machines, Ceiling Fans, Window Fans, Portable Fans | Mandatory | Minimum Performance Standard | Entered into force, New | 2020 |  | January 2024 | Electricity |  | Department of Energy | Energy Efficiency | https://cprc-clasp.ngo/policies/department-circular-dc2020-06-0015 | https://www.doe.gov.ph/pelp/related-laws-issuances-and-implementing-guidelines
Department Circular No. DC 2020-06-0016 | This policy defines minimum energy performance for products (MEPP) for room air conditioners (window and split type), refrigeration units (single door, two-door manual defrost, and frost-free), and lighting products (CLFs, LFLs, single-capped fluorescent lamps, and LEDs). | Philippines | Lighting, Tubular Lamps, Non-Directional lamps, Room ACs - Stationary ACs, Refrigerators-Freezers | Mandatory | Minimum Performance Standard | Entered into force, New | 2020 |  | January 2024 | Electricity |  | Department of Energy | Energy Efficiency | https://cprc-clasp.ngo/policies/department-circular-no-dc-2020-06-0016 | https://www.doe.gov.ph/laws-and-issuances/department-circular-no-dc2020-06-0016
Implementing Guidelines of the Philippine Energy Labeling Program for Air Conditioners 2024, 1st Edition | This policy contains mandatory energy labeling requirements for air conditioners covered by Department Circular No. 2020-06-0015. It applies to single-phase air conditioners with a cooling capacity of up to 50,400 kJ/hr or 14 KW for domestic single use. The following categories are: Fixed-speed air conditioners / Variable-speed air conditioners: a. Window type b. Split type (wall-mounted, floor-standing type, cassette-type, ceiling-cassette-type, ceiling-suspended type) | Philippines | Air Conditioning | Mandatory | Comparative Label, Minimum Performance Standard | Revised | 2021 | 2024 | January 2025 | Electricity | PNS ISO 5151 , PNS ISO 16358-1 | Department of Energy | Energy Efficiency | https://cprc-clasp.ngo/policies/implementing-guidelines-philippine-energy-labeling-program-air-conditioners-2024-1st | https://legacy.doe.gov.ph/laws-and-issuances/implementing-guidelines-philippine-energy-labeling-program-air-conditioners-2024
Implementing Guidelines of the Philippine Energy Labeling Program for Clothes Washing Machines 2024, 1st Edition | This policy contains MEPS and labeling requirements for washing machines according to Department Circular No. 2020-06-0015. The policy applies to the following fixed speed / variable speed clothes washing machines with minimum capacity of 5 kg up to 22kg: manual (single tub and twin tub), and automatic (top loading and front loading). Clothes washing machines with rated capacity beyond 22kg are not covered by this policy, likewise, spin dryers/water extractors are not covered. The performance data that will be declared shall be based on a Washing Performance of at least 0.6. | Philippines | Washing Machines | Mandatory | Comparative Label, Minimum Performance Standard | Entered into force, New | 2023 | 2024 | January 2025 | Electricity | PNS IEC 60456:2013 | Department of Energy | Energy Efficiency | https://cprc-clasp.ngo/policies/implementing-guidelines-philippine-energy-labeling-program-clothes-washing-machines-2024 | https://legacy.doe.gov.ph/laws-and-issuances/implementing-guidelines-philippine-energy-labeling-program-clothes-washing-0
Implementing Guidelines of the Philippine Energy Labeling Program for Display Monitors 2024, 1st Edition | This policy contains minimum energy performance standards and mandatory energy labeling for display monitors according to section 5 and 9 of Department Circular No. 2020-06-0015. Products in scope include display monitors operating in AC or combination of AC and DC sources connected by digital inputs, such as but not limited to DP, HDMI, DVI, USB, wireless and network connection, or by analog VGA input. Display Monitors that are powered solely from battery sources and specialized monitors are not covered. | Philippines | Displays | Mandatory | Comparative Label, Minimum Performance Standard | Entered into force, New | 2024 |  | January 2025 | Electricity | PNS IEC 62087-1 , IEC 62087-2 , PNS IEC 62087-7 , PNS 378 , PNS IEC 62301 | Department of Energy | Energy Efficiency | https://cprc-clasp.ngo/policies/implementing-guidelines-philippine-energy-labeling-program-display-monitors-2024-1st | https://legacy.doe.gov.ph/laws-and-issuances/implementing-guidelines-philippine-energy-labeling-program-display-monitors-2024
Implementing Guidelines of the Philippine Energy Labeling Program for Electric Fans | This policy contains MEPS and labeling requirements for washing machines according to Department Circular No. 2020-06-0015. The policy applies to electric fans operating in Alternating Current (AC) sources and may perform additional functionalities (such as but not limited to lamps, radio, etc.) with a rated power input of less than 125 watts (W) and falls under the following types: pedestal or stand fans; desk or table fans; wall-mounted fans; floor, ground or box fans; orbit or ceiling bracket fans; ceiling fans; tower fans; bladeless fans. | Philippines | Ceiling Fans, Window Fans, Portable Fans | Mandatory | Comparative Label, Minimum Performance Standard | Entered into force, New | 2023 |  | January 2024 | Electricity | PNS IEC 60879:2020 (IEC published 2019) | Department of Energy | Energy Efficiency | https://cprc-clasp.ngo/policies/implementing-guidelines-philippine-energy-labeling-program-electric-fans | https://legacy.doe.gov.ph/laws-and-issuances/implementing-guidelines-philippine-energy-labeling-program-electric-fans
Implementing Guidelines of the Philippine Energy Labeling Program for Energy Saving Devices (ESD) / Low Voltage Saving Devices (LVSD) for Domestic Application 2024, 1st Edition | This policy contains mandatory energy labeling requirements for Energy Saving Devices (ESD) / Low Voltage Saving Devices (LVSD) according to section 5 and 9 of Department Circular No. 2020-06-0015. These devices are for household appliances, lighting, and related equipment for use on single phase low voltage alternating current (AC) supply. | Asia and Pacific, Philippines | Other | Mandatory | Comparative Label, Minimum Performance Standard | Entered into force, New | 2024 |  | January 2025 | Electricity | PNS 2080:2010 , PNS IEC 62301:2021 | Department of Energy | Energy Efficiency | https://cprc-clasp.ngo/policies/implementing-guidelines-philippine-energy-labeling-program-energy-saving-devices-esd-low | https://legacy.doe.gov.ph/laws-and-issuances/implementing-guidelines-philippine-energy-labeling-program-energy-saving-devices
Implementing Guidelines of The Philippine Energy Labeling Program for Lighting Products 2024, 1st Edition | This policy contains minimum energy performance standards and mandatory energy labeling for lighting products used for General Lighting Service Lamps according to section 9 of Department Circular No. 2020-06-0015. Products in scope include Linear Fluorescent Lamps (LFL) or Double-Capped Fluorescent Lamps (DFL), Double-Capped Linear LED Lamps, Self-Ballasted Compact Fluorescent Lamps (CFL), Single-Capped Fluorescent Lamps (SFL), Self-Ballasted Non Directional LED Lamps. | Philippines | Tubular Lamps, Non-Directional lamps | Mandatory | Comparative Label, Minimum Performance Standard | Entered into force, New | 2021 | 2024 | January 2025 | Electricity | CIE 84 1st Edition 1989 , PNS IEC 60081 , PNS IEC 60901 , ANSI C78.377-2015 , CIE S 025/E:2015 , CIE 13.3:1995 , IES LM 79-08 , IES LM 80-15 , PNS IEC 62612 , PNS IEC 61000-3-2 , IEC 60838-2-3 E.D. 1.0 B:2016 Miscellaneous Lampholders | Department of Energy | Energy Efficiency | https://cprc-clasp.ngo/policies/implementing-guidelines-philippine-energy-labeling-program-lighting-products-2024-1st | https://legacy.doe.gov.ph/laws-and-issuances/implementing-guidelines-philippine-energy-labeling-program-lighting-products-2024
Implementing Guidelines of the Philippine Energy Labeling Program for Refrigerating Appliances 2024, 1st Edition | This policy contains minimum energy performance standards and labeling requirements for refrigerating appliances according to section 9 of Department Circular No. 2020-06-0015. Products in scope include refrigerators and refrigerator-freezers (manual defrost and frost-free) with a minimum volume capacity of 113 liters for domestic and similar use. Freezers are not covered in the scope. | Philippines | Refrigerators-Freezers | Mandatory | Comparative Label, Minimum Performance Standard | Entered into force, New | 2021 | 2024 | January 2025 | Electricity | PNS IEC 62552-1 , PNS IEC 62552-2 , PNS IEC 62552-3 | Department of Energy | Energy Efficiency | https://cprc-clasp.ngo/policies/implementing-guidelines-philippine-energy-labeling-program-refrigerating-appliances-2024 | https://legacy.doe.gov.ph/laws-and-issuances/implementing-guidelines-philippine-energy-labeling-program-refrigerating
Implementing Guidelines of The Philippine Energy Labeling Program for Television Sets 2024, 1st Edition | This policy contains MEPS and labeling requirements for television sets according to Department Circular No. 2020-06-0015. The policy applies to all television sets. | Philippines | Televisions | Mandatory | Comparative Label, Minimum Performance Standard | Entered into force, New | 2021 | 2024 | January 2025 | Electricity | PNS IEC 62087 , PNS 378 , IEC 62301 | Department of Energy | Energy Efficiency | https://cprc-clasp.ngo/policies/implementing-guidelines-philippine-energy-labeling-program-television-sets-2024-1st | https://legacy.doe.gov.ph/laws-and-issuances/implementing-guidelines-philippine-energy-labeling-program-television-sets-2024
National Regulator for Compulsory Specifications Act: Compulsory Specification for Efficiency Requirements of Electric Motors (VC 9113) | This compulsory specification will cover electric motors with the following parameters: 0.75kW-375kW motors, including those with variable speed drives, including 2, 4, 6, and 8 pole motors. The regulation specifies that electric motors meeting these requirements must have a minimum efficiency class of IE3 as specified in IEC 60034-30-1. | South Africa | Motors | Mandatory | Minimum Performance Standard | New | 2024 |  | June 2024 | Electricity | IEC 60034-30-1 | National Regulator for Compulsory Specification (NRCS) | Energy Efficiency | https://cprc-clasp.ngo/policies/national-regulator-compulsory-specifications-act-compulsory-specification-efficiency | https://www.gov.za/documents/notices/national-regulator-compulsory-specifications-act-compulsory-specification-85
PNS 12-3-2000 - Lamps and related equipment - Electromagnetic ballast - Energy standards and labeling requirements | This standard specifies the power loss and labeling requirements for electromagnetic fluorescent lamp ballast with or without pre-heated cathodes and operated with or without a starter or starting device. | Philippines | Fluorescent and HID Lighting | Mandatory | Comparative Label | Entered into force, New | 2002 |  | August 2019 | Electricity |  | Department of Energy | Energy Efficiency | https://cprc-clasp.ngo/policies/pns-12-3-2000-lamps-and-related-equipment-electromagnetic-ballast-energy-standards-and | http://www.opac.dti.gov.ph//DocumentFolder/pages%20from%20pns%2012-3-2000.pdf
PNS 2050-1-1:2007 Amendment 1:2013 - Lamps and related equipment-Energy efficiency and labeling requirements - Part 1-1: Double-capped fluorescent lamps | This labeling program covers single-capped fluorescent lamps for general lighting service. | Philippines | Tubular Lamps | Mandatory | Comparative Label, Minimum Performance Standard | Entered into force, Revised | 2007 | 2013 | August 2019 | Electricity | PNS IEC 60081:2006 | Department of Energy | Energy Efficiency | https://cprc-clasp.ngo/policies/pns-2050-1-12007-amendment-12013-lamps-and-related-equipment-energy-efficiency-and | http://www.opac.dti.gov.ph//DocumentFolder/pages%20from%20pns%202050-1-1%20amd%201-2013.pdf
PNS 2050-1-2:2006 - Lamps and related equipments – Energy labeling requirements – Part 1-2: Single-capped fluorescent lamps | This labeling program covers single-capped fluorescent lamps for general lighting service. | Philippines | Tubular Lamps | Mandatory | Comparative Label | Entered into force, New | 2006 |  | August 2019 | Electricity | PNS IEC 60901:2001 Amd. 01, 02, & 03:2006 | Department of Energy | Energy Efficiency | https://cprc-clasp.ngo/policies/pns-2050-1-22006-lamps-and-related-equipments-energy-labeling-requirements-part-1-2-single | https://www.lites.asia/files/otherfiles/0000/0238/Manila_lites_asia_meeting_1.8_Philippine_policies_for_EE_lighting_Mirna_Campanano.pdf
PNS 2050-2:2015 - Lamps and related equipment - Energy efficiency and labeling requirements - Part 2: Self-ballasted lamps for general lighting services | This labeling program covers AC supplied electronic ballast for tubular fluorescent lamps specifically with ratings from 10 watts to 40 watts for T12, T10, T9, T8 and T5 halophosphate and triphosphate fluorescent lamps with G13 and G5 caps. | Philippines | Non-Directional lamps, Directional Lamps | Mandatory | Comparative Label | Entered into force, Revised | 2007 | 2015 | August 2019 | Electricity | PNS IEC 969:2006; PNS IEC 968:2005 | Department of Energy | Energy Efficiency | https://cprc-clasp.ngo/policies/pns-2050-22015-lamps-and-related-equipment-energy-efficiency-and-labeling-requirements | https://dti.gov.ph/resources/e-library
PNS 2050-4:2007 - Lamps and related equipment - Energy labeling requirements - Part 4: Ballast | This labeling program covers AC supplied electronic ballast for tubular fluorescent lamps specifically with ratings from 10 watts to 40 watts for T12, T10, T9, T8 and T5 halophosphate and triphosphate fluorescent lamps with G13 and G5 caps. | Philippines | Fluorescent and HID Lighting | Mandatory | Comparative Label | Entered into force, New | 2007 |  | August 2019 | Electricity | PNS IEC 60921:2006; PNS IEC 61347-1:2002; PNS IEC 61347-2-3:2002 amendment 01:2006; PNS IEC 60921:2006; PNS IEC 61347-2-8:2002 | Department of Energy | Energy Efficiency | https://cprc-clasp.ngo/policies/pns-2050-42007-lamps-and-related-equipment-energy-labeling-requirements-part-4-ballast | https://www.lites.asia/files/otherfiles/0000/0238/Manila_lites_asia_meeting_1.8_Philippine_policies_for_EE_lighting_Mirna_Campanano.pdf
PNS 2098-1:2013 - Audio video and related equipment - Energy efficiency factor (EEF) and labeling requirements - Part 1: Television set | This labeling program covers television sets and computer monitors with built-in tuner with screen size up to 1520 mm directly connected to the mains. | Philippines | Televisions | Mandatory | Comparative Label | Entered into force, New | 2013 |  | August 2019 | Electricity | PNS 387 | Department of Energy | Energy Efficiency | https://cprc-clasp.ngo/policies/pns-2098-12013-audio-video-and-related-equipment-energy-efficiency-factor-eef-and-labeling | http://www.opac.dti.gov.ph//DocumentFolder/pages%20from%20pns%202098-1-2013-tv.pdf
PNS 396-1:2007 - Household appliances - Energy efficiency ratio (EER) and labelling requirements - Part 1 : Airconditioners | This program covers all non-inverter split-type room air conditioners, fixed-speed window air conditioners, and split air conditioners with capacities up to 36,000 kJ/h (10kW). | Philippines | Room ACs - Stationary ACs | Mandatory | Comparative Label, Minimum Performance Standard | Entered into force, Revised | 1993 | 2007 | August 2019 | Electricity | PNS-240:1998/ISO-5151:1994 | Department of Energy | Energy Efficiency | https://cprc-clasp.ngo/policies/pns-396-12007-household-appliances-energy-efficiency-ratio-eer-and-labelling-requirements | https://www.lites.asia/files/otherfiles/0000/0221/Sharing_experience_with_Indonesia_Philippines_Raquel_Huliganga.pdf
PNS 396-2:2013 - Household appliances - Energy efficiency factor (EEF) and labeling requirements - Part 2: Regrigerators and Freezers | This labeling program covers all types of direct-cooling and frost-free refrigerators, freezers, and refrigerators-freezers with storage volume capacities of 113 litres (4 cubic feet) to 340 litres (12 cubic feet). | Philippines | Refrigerators-Freezers, Freezers-only | Mandatory | Comparative Label | Entered into force, New | 2013 |  | August 2019 | Electricity | PNS IEC 62552:2012 | Department of Energy | Energy Efficiency | https://cprc-clasp.ngo/policies/pns-396-22013-household-appliances-energy-efficiency-factor-eef-and-labeling-requirements | http://www.opac.dti.gov.ph//DocumentFolder/pages%20from%20pns%20396-2-2013-ref-freezer.pdf
PNS 396-3:2013 - Household appliances – Energy efficiency factor (EEF) and labeling requirements – Part 3: Clothes washing machine | This labeling program covers clothes washing machines. It does not cover stand-alone spin extractor. | Philippines | Washing Machines | Mandatory | Comparative Label | Entered into force, New | 2013 |  | August 2019 | Electricity | PNS IEC 60456 | Department of Energy | Energy Efficiency | https://cprc-clasp.ngo/policies/pns-396-32013-household-appliances-energy-efficiency-factor-eef-and-labeling-requirements | http://www.opac.dti.gov.ph//DocumentFolder/pages%20from%20pns%20396-3-2013-washing%20machine.pdf
US 761: 2019, household biomass stoves requirement( 2nd edition) | This Uganda standard specifies the classification,technical requirements, performance requirements, safety requirements and test methods of biomass cookstoves intended for use in households. This standard is applicable to cookstoves using solid biomass | Uganda | Biomass Stoves | Voluntary | Quality Standard | Entered into force, New | 2019 |  | November 2020 | Biomass |  | Uganda National Bureau of Standards (UNBS) | Energy Efficiency, Off-Grid, Productive Use | https://cprc-clasp.ngo/policies/us-761-2019-household-biomass-stoves-requirement-2nd-edition | https://unbs.go.ug/attachments/menus/27/Uganda-Standards-Catalogue-as-at-31-March-2019.pdf
US 901: 2011 Non-ducted air conditioners - Testing and rating for performance | This Uganda Standard specifies the standard conditions on which the ratings of single-package and split-system non-ducted air conditioners employing air cooled condensers are based and the test methods to be applied for determination of the various ratings. This standard is limited to systems utilizing a single refrigeration circuit and having one evaporator and one condenser. | Uganda | Room ACs - Stationary ACs | Voluntary | Minimum Performance Standard | Entered into force, New | 2011 |  | November 2019 | Electricity |  | Uganda National Bureau of Standards (UNBS) | Energy Efficiency | https://cprc-clasp.ngo/policies/us-901-2011-non-ducted-air-conditioners-testing-and-rating-performance | https://webstore.unbs.go.ug/store.php?src=1759&preview
US 902:2011 Self-ballasted lamps for General Lighting Services - Performance requirements | This Uganda Standard specifies the performance requirements; together with the test methods and conditions required to show compliance of tubular fluorescent and other gas-discharge lamps with integrated means for controlling starting and stable operation -self-ballasted lamps; intended for domestic and similar general lighting purposes. | Uganda | Tubular Lamps | Mandatory | Minimum Performance Standard | Entered into force, New | 2011 |  | November 2019 | Electricity |  | Uganda National Bureau of Standards (UNBS) | Energy Efficiency | https://cprc-clasp.ngo/policies/us-9022011-self-ballasted-lamps-general-lighting-services-performance-requirements | https://webstore.unbs.go.ug/store.php?src=540&preview
US 903-1:2011 Double-capped fluorescent lamps-performance specifications | This Uganda Standard specifies Minimum Energy Performance Standard (MEPS) requirements for double-capped tubular fluorescent lamps with a nominal length of 550 mm to 1500 mm and having nominal lamp wattage of 16 watts or more. This standard covers lamps for general illumination purposes, for use in luminaires and with lamp ballasts connected to a 240 V 50 Hz single phase or similar mains supply. | Uganda | Tubular Lamps | Mandatory | Minimum Performance Standard | Entered into force, New | 2011 |  | November 2019 | Electricity |  | Uganda National Bureau of Standards (UNBS) | Energy Efficiency | https://cprc-clasp.ngo/policies/us-903-12011-double-capped-fluorescent-lamps-performance-specifications | https://webstore.unbs.go.ug/store.php?src=541&preview
US 904-1:2011 Performance of electrical lighting equipment-ballasts for fluorescent lamps - Part 1: Energy labeling and Minimum Energy Performance Standards requirements | This Uganda Standard specifies requirements for the classification of ballasts for a range of fluorescent lamp types according to their Energy Efficiency Index -EEI- and the form of labeling of the EEI; which is generally shown on the ballast rating plate | Uganda | Fluorescent and HID Lighting | Mandatory | Comparative Label, Minimum Performance Standard | Entered into force, New | 2011 |  | November 2019 | Electricity |  | Uganda National Bureau of Standards (UNBS) | Energy Efficiency | https://cprc-clasp.ngo/policies/us-904-12011-performance-electrical-lighting-equipment-ballasts-fluorescent-lamps-part-1 | https://webstore.unbs.go.ug/store.php?src=543&preview
US 905-1:2011 Rotating electrical machines - General requirements - Part 1: Three phase cage induction motors - High efficiency and Minimum Energy Performance Standards requirement | This Uganda Standard applies to three-phase cage induction motors with ratings from 0.73 kW and up to but not including 185 kW. The scope covers motors of rated voltages up to 1100 V a.c | Uganda | 3-Phase Motors | Mandatory | Minimum Performance Standard | Entered into force, New | 2011 |  | November 2020 | Electricity |  | Uganda National Bureau of Standards (UNBS) | Energy Efficiency, Industrial Sector | https://cprc-clasp.ngo/policies/us-905-12011-rotating-electrical-machines-general-requirements-part-1-three-phase-cage | https://webstore.unbs.go.ug/store.php?src=1760&preview
US IEC 62257-9-8: 2020 | Standalone off-grid solar products (pico-PV and SHS kits) up to 350 Wp. | Uganda | Solar Energy Kits | Mandatory | Quality Standard | Entered into force, New | 2021 |  | June 2021 | Solar | IEC TS 62257-9-5 | Uganda National Bureau of Standards (UNBS) | Energy Efficiency, Off-Grid | https://cprc-clasp.ngo/policies/us-iec-62257-9-8-2020 | https://webstore.unbs.go.ug//store.php?src=4427&preview
US900-1-2011 Performance of household electrical appliances refrigerating appliances- Part 1 Energy labeling and MEPs requirements | This Uganda Standard specifies the energy labeling and Minimum Energy Performance Standard requirements for vapour compression refrigerating appliances that can be connected to mains power and which are within the scope of US 900-2. Such refrigerating appliances that are used in the commercial sector are included within the scope. | Uganda | Refrigerators-Freezers, Freezers-only | Mandatory | Comparative Label, Minimum Performance Standard | Entered into force, New | 2011 |  | November 2020 | Electricity | US900-2:2011 | Uganda National Bureau of Standards (UNBS) | Energy Efficiency, Industrial Sector | https://cprc-clasp.ngo/policies/us900-1-2011-performance-household-electrical-appliances-refrigerating-appliances-part-1 | https://webstore.unbs.go.ug/store.php?src=539&preview
VC 8043 Incandescent Lamps | This compulsory specification covers the requirements for safety; performance and quality of incandescent lamps intended for domestic and general lighting service; having: A power rating up to and including 1500 W; Rated voltage up to 250 V; Caps of any type- material- shape- and finish. | South Africa | Non-Directional lamps | Mandatory | Minimum Performance Standard | Entered into force, Revised | 2010 | 2014 | September 2022 | Electricity | SANS 60064 , SANS 60357 , SANS 60432 | National Regulator for Compulsory Specification (NRCS) | Energy Efficiency | https://cprc-clasp.ngo/policies/vc-8043-incandescent-lamps | https://www.nrcs.org.za/CompulsarySpecExtended/VC%208043.pdf
VC 9006 Hot Water Storage Tanks for Domestic Use | This specification covers the requirements for hot water storage tanks for domestic use. It includes fixed electrical storage water heaters; stand-alone water heaters and water containers with or without heat exchangers or heating jackets intended for use in solar heating and heat pump applications; and tanks used for storage of hot water only. | South Africa | Storage Water Heaters | Mandatory | Comparative Label, Minimum Performance Standard | Entered into force, New | 2014 |  | September 2022 | Electricity | SANS 151 | National Regulator for Compulsory Specification (NRCS) | Energy Efficiency | https://cprc-clasp.ngo/policies/vc-9006-hot-water-storage-tanks-domestic-use | https://www.nrcs.org.za/CompulsarySpecExtended/VC%209006%20Supplement.pdf
VC 9008 | This compulsory specification covers energy efficiency requirements and energy efficiency labeling of the following electrical and electronic appliances: air conditioners not exceeding 7.1KW cooling capacity, audio and video equipment including television sets (not covered by labeling), dishwashers, electric ovens, refrigerators, freezers, tumble dryers, washer dryers, and washing machines. | South Africa | Televisions, Set Top Boxes (STB), Ovens, Dishwashers, Clothes Dryers, Washer and Dryers, Washing Machines, Room ACs - Stationary ACs, Refrigerators-Freezers, Freezers-only | Mandatory | Comparative Label, Minimum Performance Standard | Entered into force, Revised | 2012 | 2014 | September 2022 | Electricity | SANS 941:2014 | National Regulator for Compulsory Specification (NRCS) | Energy Efficiency | https://cprc-clasp.ngo/policies/vc-9008 | https://www.nrcs.org.za/CompulsarySpecExtended/VC%209008%20Supplement.pdf
VC 9091 Fluorescent Lamps | This compulsory specification covers the safety; efficacy performance; life and interchangeability requirements for single-capped tubular fluorescent lamps with integrated means for controlling starting and stable operation- self-ballasted lamps- and non-self-ballasted single-capped tubular fluorescent lamps; intended for general lighting purposes that have: a rated wattage up to 60W; a rated voltage of 100 to 250 V a.c.; and 2G7 2GX7 GR8 2G10 G10q GR10q GX10q GY10q 2G11 2GX11 GR14q G23 GX23 G24 GX24 GX24q G24d GX32 and Edison screw or Bayonet caps. | South Africa | Tubular Lamps | Mandatory | Minimum Performance Standard | Entered into force, Revised | 2012 | 2014 | September 2022 | Electricity | Annex AA of SANS 60901; or Annex AA of SANS 60969 , SANS 61199 , SANS 60968 | National Regulator for Compulsory Specification (NRCS) | Energy Efficiency | https://cprc-clasp.ngo/policies/vc-9091-fluorescent-lamps | https://www.nrcs.org.za/CompulsarySpecExtended/VC%209091.pdf