## Policy Search
Policy | Description | Geography | Products Type | Policy Approach | Policy Instrument | Policy Status | Adopted | Revised | Updated by CLASP | Fuel Types | Test Method Applied | Responsible Agency | Related Topics | Permalink | Source
COMPULSORY SPECIFICATION FOR ENERGY EFFICIENCY AND FUNCTIONAL PERFORMANCE REQUIREMENTS OF GENERAL SERVICE LAMPS (GSLs) - VC 9109 | This compulsory specification on general service lamps will cover the energy efficiency and functional performance for general lighting directional and non -directional lamps of all shapes and finishes; using incandescent, halogen, fluorescent, light emitting diode (LED), and other light source technologies (not including high- intensity discharge lamps). Under this policy general service lamps must meet a standard of 90 lumens per Watt (lm/W). By May of 2026, the efficiency standard will be raised further to 105 Lm/W. | South Africa | Lamps | Mandatory | Minimum Performance Standard | New | 2023 |  | June 2024 | Electricity |  | National Regulator for Compulsory Specification (NRCS) | Energy Efficiency | https://cprc-clasp.ngo/policies/compulsory-specification-energy-efficiency-and-functional-performance-requirements-general | https://www.greenbuildingafrica.co.za/wp-content/uploads/2024/05/Dept-trade-and-industry-LIGHT-BULB-LEGISLATION.pdf
US 902:2011 Self-ballasted lamps for General Lighting Services - Performance requirements | This Uganda Standard specifies the performance requirements; together with the test methods and conditions required to show compliance of tubular fluorescent and other gas-discharge lamps with integrated means for controlling starting and stable operation -self-ballasted lamps; intended for domestic and similar general lighting purposes. | Uganda | Tubular Lamps | Mandatory | Minimum Performance Standard | Entered into force, New | 2011 |  | November 2019 | Electricity |  | Uganda National Bureau of Standards (UNBS) | Energy Efficiency | https://cprc-clasp.ngo/policies/us-9022011-self-ballasted-lamps-general-lighting-services-performance-requirements | https://webstore.unbs.go.ug/store.php?src=540&preview
US 903-1:2011 Double-capped fluorescent lamps-performance specifications | This Uganda Standard specifies Minimum Energy Performance Standard (MEPS) requirements for double-capped tubular fluorescent lamps with a nominal length of 550 mm to 1500 mm and having nominal lamp wattage of 16 watts or more. This standard covers lamps for general illumination purposes, for use in luminaires and with lamp ballasts connected to a 240 V 50 Hz single phase or similar mains supply. | Uganda | Tubular Lamps | Mandatory | Minimum Performance Standard | Entered into force, New | 2011 |  | November 2019 | Electricity |  | Uganda National Bureau of Standards (UNBS) | Energy Efficiency | https://cprc-clasp.ngo/policies/us-903-12011-double-capped-fluorescent-lamps-performance-specifications | https://webstore.unbs.go.ug/store.php?src=541&preview
US 904-1:2011 Performance of electrical lighting equipment-ballasts for fluorescent lamps - Part 1: Energy labeling and Minimum Energy Performance Standards requirements | This Uganda Standard specifies requirements for the classification of ballasts for a range of fluorescent lamp types according to their Energy Efficiency Index -EEI- and the form of labeling of the EEI; which is generally shown on the ballast rating plate | Uganda | Fluorescent and HID Lighting | Mandatory | Comparative Label, Minimum Performance Standard | Entered into force, New | 2011 |  | November 2019 | Electricity |  | Uganda National Bureau of Standards (UNBS) | Energy Efficiency | https://cprc-clasp.ngo/policies/us-904-12011-performance-electrical-lighting-equipment-ballasts-fluorescent-lamps-part-1 | https://webstore.unbs.go.ug/store.php?src=543&preview
VC 8043 Incandescent Lamps | This compulsory specification covers the requirements for safety; performance and quality of incandescent lamps intended for domestic and general lighting service; having: A power rating up to and including 1500 W; Rated voltage up to 250 V; Caps of any type- material- shape- and finish. | South Africa | Non-Directional lamps | Mandatory | Minimum Performance Standard | Entered into force, Revised | 2010 | 2014 | September 2022 | Electricity | SANS 60064 , SANS 60357 , SANS 60432 | National Regulator for Compulsory Specification (NRCS) | Energy Efficiency | https://cprc-clasp.ngo/policies/vc-8043-incandescent-lamps | https://www.nrcs.org.za/CompulsarySpecExtended/VC%208043.pdf
VC 9091 Fluorescent Lamps | This compulsory specification covers the safety; efficacy performance; life and interchangeability requirements for single-capped tubular fluorescent lamps with integrated means for controlling starting and stable operation- self-ballasted lamps- and non-self-ballasted single-capped tubular fluorescent lamps; intended for general lighting purposes that have: a rated wattage up to 60W; a rated voltage of 100 to 250 V a.c.; and 2G7 2GX7 GR8 2G10 G10q GR10q GX10q GY10q 2G11 2GX11 GR14q G23 GX23 G24 GX24 GX24q G24d GX32 and Edison screw or Bayonet caps. | South Africa | Tubular Lamps | Mandatory | Minimum Performance Standard | Entered into force, Revised | 2012 | 2014 | September 2022 | Electricity | Annex AA of SANS 60901; or Annex AA of SANS 60969 , SANS 61199 , SANS 60968 | National Regulator for Compulsory Specification (NRCS) | Energy Efficiency | https://cprc-clasp.ngo/policies/vc-9091-fluorescent-lamps | https://www.nrcs.org.za/CompulsarySpecExtended/VC%209091.pdf