## Policy Search
Policy | Description | Geography | Products Type | Policy Approach | Policy Instrument | Policy Status | Adopted | Revised | Updated by CLASP | Fuel Types | Test Method Applied | Responsible Agency | Related Topics | Permalink | Source
COMPULSORY SPECIFICATION FOR ENERGY EFFICIENCY AND FUNCTIONAL PERFORMANCE REQUIREMENTS OF GENERAL SERVICE LAMPS (GSLs) - VC 9109 | This compulsory specification on general service lamps will cover the energy efficiency and functional performance for general lighting directional and non -directional lamps of all shapes and finishes; using incandescent, halogen, fluorescent, light emitting diode (LED), and other light source technologies (not including high- intensity discharge lamps). Under this policy general service lamps must meet a standard of 90 lumens per Watt (lm/W). By May of 2026, the efficiency standard will be raised further to 105 Lm/W. | South Africa | Lamps | Mandatory | Minimum Performance Standard | New | 2023 |  | June 2024 | Electricity |  | National Regulator for Compulsory Specification (NRCS) | Energy Efficiency | https://cprc-clasp.ngo/policies/compulsory-specification-energy-efficiency-and-functional-performance-requirements-general | https://www.greenbuildingafrica.co.za/wp-content/uploads/2024/05/Dept-trade-and-industry-LIGHT-BULB-LEGISLATION.pdf
ECOSTAND 053: 2016 | This policy applies to all networked lighting lamps. | ECOWAS | Directional Lamps | Mandatory | Minimum Performance Standard | Entered into force, New | 2016 |  | November 2020 | Electricity |  | ECOWAS Commission | Energy Efficiency | https://cprc-clasp.ngo/policies/ecostand-053-2016 | http://www.ecowrex.org/system/files/notif-ecostand-053-2016-fdhs-on-grid-lighting-fr-specifications-techniques-pour-des-lampes-de-service-declairage-en-reseau.pdf
ECOSTAND 054: 2015 | Standalone off-grid solar products (pico-PV and SHS kits) up to 350 Wp. Minimum performance requirements and quality standards based on Lighting Global Quality Standards | ECOWAS | Solar Energy Kits | Not applicable | Minimum Performance Standard, Quality Standard | Entered into force, New | 2015 |  | March 2022 | Electricity, Solar | IEC TS 62257-9-5 | ECOWAS Commission | Energy Efficiency, Off-Grid | https://cprc-clasp.ngo/policies/ecostand-054-2015 | http://www.ecreee.org/sites/default/files/event-att/presentation_ecreee_may_2019_v2.pdf
ECOSTAND 071-1:2017EE: Minimum Energy Performance Standards Part 1: Refrigerating products | This standard covers requirements for AC powered refrigerating appliances with a storage volume up to 1500 litres which are manufactured, assembled, imported or sold in any of the ECOWAS countries. It includes the following categories: | ECOWAS | Refrigerators-Freezers, Freezers-only | Mandatory | Minimum Performance Standard | Entered into force, New | 2017 |  | October 2019 | Electricity |  | ECOWAS Commission | Energy Efficiency | https://cprc-clasp.ngo/policies/ecostand-071-12017ee-minimum-energy-performance-standards-part-1-refrigerating-products
ECOSTAND 071-2:2017EE: Minimum Energy Performance Standards Part 2: Air conditioning products | This standard covers requirements for domestic and commercial air conditioning products such as: (1) portable AC; (2) unitary AC; (3) split AC, and (4) centralised AC system, which are single or double ducts, mobile or others; manufactured, assembled, imported or sold in any of the ECOWAS countries. Descriptions and illustrations of these products are available in Appendix 1. This standard covers equipment up to 20kW. It covers appliances designed to be plugged on the electric grid, it excludes appliances not powered by alternate current that use non-electric energys ources. ECOWAS countries include Benin, Burkina Faso, Cabo Verde, Côte d'Ivoire, the Gambia, Ghana, Guinea, Guinea Bissau, Liberia, Mali, Niger, Nigeria, Senegal, Sierra Leone, and Togo. | ECOWAS | Room ACs - Stationary ACs, Portable ACs, Central ACs | Mandatory | Comparative Label, Minimum Performance Standard | Entered into force, New | 2017 |  | October 2019 | Electricity | ISO 5151, ISO 13253, ISO 15042, ISO 16358-1:2013, IEC 60335-2-40:2013 | ECOWAS Commission | Energy Efficiency | https://cprc-clasp.ngo/policies/ecostand-071-22017ee-minimum-energy-performance-standards-part-2-air-conditioning-products
ECOSTAND IEC TS 62257-9-8:2020 | ECOWAS regional quality standards for standalone off-grid solar products (pico-PV and SHS kits) up to 350 Wp. | ECOWAS | Solar Energy Kits | Mandatory | Quality Standard | New | 2023 |  | April 2023 | Solar | IEC TS 62257-9-6 | ECOWAQ | Off-Grid | https://cprc-clasp.ngo/policies/ecostand-iec-ts-62257-9-82020 | http://www.ecreee.org/news/ecowas-industry-ministers-adopt-regional-standards-standalone-solar-systems-and-solar-pv-mini#:~:text=ABOUT%20ECREEE-,ECOWAS%20Industry%20Ministers%20adopt%20regional%20Standards%20on%20standalone%20solar%20systems,6)%20Standards%20on%20solar%20energy.
Energy Efficiency of Electrical Appliances, Equipment and Lighting Products Act No. 24 of 2016 | This documents contains Regulations on MEPS and Energy labelling requirements for Air conditioners. This include Single phase and 3-phase up to 65kW rated total cooling Capacity.It also Includes air source heat Pumps but not water source heat pumps. Household refrigerating appliances: This includes any electrical household refrigerating appliances covered under the standards, and including refrigerators, refrigerators and freezers or freezers covered under the standard which: (a) Operate using the vapour Compensation cycle, and (b) Use mains electricity (230/240 volts at 50Hz) as the primary power source, Fluorescent lamp ballasts , Incandescent lamps, Compact fluorescent lamps and Linear Fluorescent lamps | Vanuatu | Tubular Lamps, Non-Directional lamps, Fluorescent and HID Lighting, Room ACs - Stationary ACs, Central ACs, Refrigerators-Freezers, Freezers-only | Voluntary | Comparative Label, Minimum Performance Standard | Entered into force, New | 2017 |  | August 2019 | Electricity | AS 4934.2-2011; AS/NZS 4934.1:2014 | Vanuatu Department of Energy, Mines and Minerals | Energy Efficiency | https://cprc-clasp.ngo/policies/energy-efficiency-electrical-appliances-equipment-and-lighting-products-act-no-24-2016 | http://www.paclii.org/vu/legis/num_act/eeoeaealpa2016660/
FDNIS ECOSTAND 071-1:2017EE: Minimum Energy Performance Standards Part 1: Refrigerating products | This standard covers requirements for AC powered refrigerating appliances with a storage volume up to 1500 litres which are manufactured, assembled, imported or sold in any of the ECOWAS countries. It includes the following categories: | ECOWAS | Wine Chillers, Refrigerators-Freezers, Freezers-only | Mandatory | Comparative Label, Minimum Performance Standard | Entered into force, New | 2017 |  | October 2019 | Electricity | IEC 62552-1:2015, IEC 62552-2:2015, IEC 62552-3:2015, IEC 60335-1:2010+AMD1:2013, IEC 60335-2-24:2010+AMD1:2012 | ECOWAS Commission | Energy Efficiency | https://cprc-clasp.ngo/policies/fdnis-ecostand-071-12017ee-minimum-energy-performance-standards-part-1-refrigerating
National Regulator for Compulsory Specifications Act: Compulsory Specification for Efficiency Requirements of Electric Motors (VC 9113) | This compulsory specification will cover electric motors with the following parameters: 0.75kW-375kW motors, including those with variable speed drives, including 2, 4, 6, and 8 pole motors. The regulation specifies that electric motors meeting these requirements must have a minimum efficiency class of IE3 as specified in IEC 60034-30-1. | South Africa | Motors | Mandatory | Minimum Performance Standard | New | 2024 |  | June 2024 | Electricity | IEC 60034-30-1 | National Regulator for Compulsory Specification (NRCS) | Energy Efficiency | https://cprc-clasp.ngo/policies/national-regulator-compulsory-specifications-act-compulsory-specification-efficiency | https://www.gov.za/documents/notices/national-regulator-compulsory-specifications-act-compulsory-specification-85
Regional quality standards for stand-alone renewable energy products with power ratings less than or equal to 350 W | Applies to standalone off-grid solar products (pico-PV and SHS kits) up to 350 Wp. | ECOWAS | Renewable Energy Systems, Solar Energy Kits | Not applicable | Quality Standard | Under development |  |  | March 2022 | Solar | IEC TS 62257-9-5 | ECOWAS Commission | Energy Efficiency, Off-Grid | https://cprc-clasp.ngo/policies/regional-quality-standards-stand-alone-renewable-energy-products-power-ratings-less-or
VC 8043 Incandescent Lamps | This compulsory specification covers the requirements for safety; performance and quality of incandescent lamps intended for domestic and general lighting service; having: A power rating up to and including 1500 W; Rated voltage up to 250 V; Caps of any type- material- shape- and finish. | South Africa | Non-Directional lamps | Mandatory | Minimum Performance Standard | Entered into force, Revised | 2010 | 2014 | September 2022 | Electricity | SANS 60064 , SANS 60357 , SANS 60432 | National Regulator for Compulsory Specification (NRCS) | Energy Efficiency | https://cprc-clasp.ngo/policies/vc-8043-incandescent-lamps | https://www.nrcs.org.za/CompulsarySpecExtended/VC%208043.pdf
VC 9006 Hot Water Storage Tanks for Domestic Use | This specification covers the requirements for hot water storage tanks for domestic use. It includes fixed electrical storage water heaters; stand-alone water heaters and water containers with or without heat exchangers or heating jackets intended for use in solar heating and heat pump applications; and tanks used for storage of hot water only. | South Africa | Storage Water Heaters | Mandatory | Comparative Label, Minimum Performance Standard | Entered into force, New | 2014 |  | September 2022 | Electricity | SANS 151 | National Regulator for Compulsory Specification (NRCS) | Energy Efficiency | https://cprc-clasp.ngo/policies/vc-9006-hot-water-storage-tanks-domestic-use | https://www.nrcs.org.za/CompulsarySpecExtended/VC%209006%20Supplement.pdf
VC 9008 | This compulsory specification covers energy efficiency requirements and energy efficiency labeling of the following electrical and electronic appliances: air conditioners not exceeding 7.1KW cooling capacity, audio and video equipment including television sets (not covered by labeling), dishwashers, electric ovens, refrigerators, freezers, tumble dryers, washer dryers, and washing machines. | South Africa | Televisions, Set Top Boxes (STB), Ovens, Dishwashers, Clothes Dryers, Washer and Dryers, Washing Machines, Room ACs - Stationary ACs, Refrigerators-Freezers, Freezers-only | Mandatory | Comparative Label, Minimum Performance Standard | Entered into force, Revised | 2012 | 2014 | September 2022 | Electricity | SANS 941:2014 | National Regulator for Compulsory Specification (NRCS) | Energy Efficiency | https://cprc-clasp.ngo/policies/vc-9008 | https://www.nrcs.org.za/CompulsarySpecExtended/VC%209008%20Supplement.pdf
VC 9091 Fluorescent Lamps | This compulsory specification covers the safety; efficacy performance; life and interchangeability requirements for single-capped tubular fluorescent lamps with integrated means for controlling starting and stable operation- self-ballasted lamps- and non-self-ballasted single-capped tubular fluorescent lamps; intended for general lighting purposes that have: a rated wattage up to 60W; a rated voltage of 100 to 250 V a.c.; and 2G7 2GX7 GR8 2G10 G10q GR10q GX10q GY10q 2G11 2GX11 GR14q G23 GX23 G24 GX24 GX24q G24d GX32 and Edison screw or Bayonet caps. | South Africa | Tubular Lamps | Mandatory | Minimum Performance Standard | Entered into force, Revised | 2012 | 2014 | September 2022 | Electricity | Annex AA of SANS 60901; or Annex AA of SANS 60969 , SANS 61199 , SANS 60968 | National Regulator for Compulsory Specification (NRCS) | Energy Efficiency | https://cprc-clasp.ngo/policies/vc-9091-fluorescent-lamps | https://www.nrcs.org.za/CompulsarySpecExtended/VC%209091.pdf