## Policy Search
Policy | Description | Geography | Products Type | Policy Approach | Policy Instrument | Policy Status | Adopted | Revised | Updated by CLASP | Fuel Types | Test Method Applied | Responsible Agency | Related Topics | Permalink | Source
COMPULSORY SPECIFICATION FOR ENERGY EFFICIENCY AND FUNCTIONAL PERFORMANCE REQUIREMENTS OF GENERAL SERVICE LAMPS (GSLs) - VC 9109 | This compulsory specification on general service lamps will cover the energy efficiency and functional performance for general lighting directional and non -directional lamps of all shapes and finishes; using incandescent, halogen, fluorescent, light emitting diode (LED), and other light source technologies (not including high- intensity discharge lamps). Under this policy general service lamps must meet a standard of 90 lumens per Watt (lm/W). By May of 2026, the efficiency standard will be raised further to 105 Lm/W. | South Africa | Lamps | Mandatory | Minimum Performance Standard | New | 2023 |  | June 2024 | Electricity |  | National Regulator for Compulsory Specification (NRCS) | Energy Efficiency | https://cprc-clasp.ngo/policies/compulsory-specification-energy-efficiency-and-functional-performance-requirements-general | https://www.greenbuildingafrica.co.za/wp-content/uploads/2024/05/Dept-trade-and-industry-LIGHT-BULB-LEGISLATION.pdf
Federal Law No. 261-FZ | A ban on the distribution; sale; and general use of inefficient lighting; such as 100-watt or higher incandescent lamps; starting on 1 January 2011; particularly in the government sector. | Russia | Non-Directional lamps | Voluntary | Minimum Performance Standard | Entered into force, New | 2011 |  | August 2018 | Electricity |  | Russian Energy Agency | Energy Efficiency | https://cprc-clasp.ngo/policies/federal-law-no-261-fz | http://www.consultant.ru/document/cons_doc_LAW_93978/b9d6a867f79696c8920c74897c45bc450483c39f/
GOST 10280-83 Vacuum electric cleaners for household - General specifications | This policy covers household vacuum cleaners with dry filters intended for cleaning of premises, clothes, carpets and furniture. | Russia | Vacuum Cleaners | Voluntary | Minimum Performance Standard | Entered into force, New | 1985 |  | August 2018 | Electricity | GOST 27570.6-87, art. 6.13 GOST 10280-83 | Russian Energy Agency | Energy Efficiency | https://cprc-clasp.ngo/policies/gost-10280-83-vacuum-electric-cleaners-household-general-specifications | https://internet-law.ru/gosts/gost/21212/
GOST 14919-83 Household electric cooking ranges, cooking plates, and cooking ovens - General specifications | This policy covers household electric cooking ranges, cooking plates, and cooking ovens. | Russia | Cooktops or Hobs | Voluntary | Minimum Performance Standard | Entered into force, New | 1984 |  | August 2018 | Electricity | GOST 14919-83 | Russian Energy Agency | Energy Efficiency | https://cprc-clasp.ngo/policies/gost-14919-83-household-electric-cooking-ranges-cooking-plates-and-cooking-ovens-general | https://internet-law.ru/gosts/gost/7652/
GOST 16317-87 Household electrical refrigerating appliances - General specifications | Applies to household electric compression and absorption refrigerators, household electric compression freezers, household electric compression refrigerators, and freezers for storage and/or freezing of food in domestic conditions. | Russia | Refrigerators-Freezers, Freezers-only | Voluntary | Minimum Performance Standard | Entered into force, Revised | 1987 | 1988 | August 2018 | Electricity |  | Russian Energy Agency | Energy Efficiency | https://cprc-clasp.ngo/policies/gost-16317-87-household-electrical-refrigerating-appliances-general-specifications | https://internet-law.ru/gosts/gost/19717/
GOST 16325-88 General-purpose digital computers - General technical requirements | This standard establishes requirements for stationary computers of general purpose, designed to operate both autonomously and in data processing systems. | Russia | Computers | Voluntary | Minimum Performance Standard | Entered into force, New | 1989 |  | June 2021 | Electricity |  | Russian Energy Agency | Energy Efficiency | https://cprc-clasp.ngo/policies/gost-16325-88-general-purpose-digital-computers-general-technical-requirements | http://internet-law.ru/gosts/gost/19657/
GOST 16617-87 Household electric heating appliances - General specifications | This policy covers household electric heating appliances. | Russia | Heat Pumps | Voluntary | Minimum Performance Standard | Entered into force, Revised | 1987 | 1988 | August 2018 | Electricity | Art 4.3 of GOST 16617-87 | Russian Energy Agency | Energy Efficiency | https://cprc-clasp.ngo/policies/gost-16617-87-household-electric-heating-appliances-general-specifications | http://internet-law.ru/gosts/gost/12035/----http://docs.cntd.ru/document/1200013269
GOST 18198-89 Television receivers - General specifications | This policy covers color and black and white televisions (non-portable or portable), but does not apply to projection TVs. | Russia | Televisions | Voluntary | Minimum Performance Standard | Entered into force, Revised | 1989 | 1991 | August 2018 | Electricity |  | Federal Agency on Technical Regulating and Metrology | Energy Efficiency | https://cprc-clasp.ngo/policies/gost-18198-89-television-receivers-general-specifications | https://internet-law.ru/gosts/gost/38708/
GOST 19098-87 Plotters for electronic computers - General specifications | This policy covers plotters for electronic computers. | Russia | Imaging Equipment | Voluntary | Minimum Performance Standard | Entered into force, Revised | 1989 | 2015 | October 2016 | Electricity |  | Russian Energy Agency | Energy Efficiency | https://cprc-clasp.ngo/policies/gost-19098-87-plotters-electronic-computers-general-specifications | http://internet-law.ru/gosts/gost/19703/
GOST 19294-84 General-purpose low-power transformers - General specifications | This standard applies to dry power transformers and autotransformers of general purpose with single-phase and three-phase power of no more than 5 kVA, included in the AC network of frequency 50 or 60 Hz with a nominal voltage of up to 1000 V. | Russia | Power Transformers | Voluntary | Minimum Performance Standard | Entered into force, Revised | 1989 | 1992 | October 2016 | Electricity |  | Russian Energy Agency | Energy Efficiency | https://cprc-clasp.ngo/policies/gost-19294-84-general-purpose-low-power-transformers-general-specifications | https://internet-law.ru/gosts/gost/12956/
GOST 21776-87 Printers - General specifications | This policy covers printers. | Russia | Imaging Equipment | Voluntary | Minimum Performance Standard | Entered into force, New | 1989 |  | August 2018 | Electricity |  | Russian Energy Agency | Energy Efficiency | https://cprc-clasp.ngo/policies/gost-21776-87-printers-general-specifications | http://www.internet-law.ru/gosts/gost/38829/
GOST 23110-84 Household electric water heaters - General specifications | This policy covers accumulation-type water heaters intended for water heating below boiling point. Does not apply to instantaneous flow water heaters. | Russia | Storage Water Heaters | Voluntary | Minimum Performance Standard | Entered into force, New | 1984 |  | August 2018 | Electricity | GOST 27570.18-90 and 6 of GOST 23110-84 | Russian Energy Agency | Energy Efficiency | https://cprc-clasp.ngo/policies/gost-23110-84-household-electric-water-heaters-general-specifications | https://internet-law.ru/gosts/gost/12767/
GOST 24388-88 Domestic sound frequency signal amplifiers - General specifications | This policy covers domestic sound frequency signal amplifiers. | Russia | Home Theater Equipment | Voluntary | Minimum Performance Standard | Entered into force, New | 1990 |  | August 2018 | Electricity |  | Russian Energy Agency | Energy Efficiency | https://cprc-clasp.ngo/policies/gost-24388-88-domestic-sound-frequency-signal-amplifiers-general-specifications | http://docs.cntd.ru/document/1200016457
GOST 24593-87 Graphic input devices for electronic computers - General specifications | This policy covers graphic input devices for electronic computers. | Russia | Imaging Equipment | Voluntary | Minimum Performance Standard | Entered into force, New | 1989 |  | August 2018 | Electricity |  | Russian Energy Agency | Energy Efficiency | https://cprc-clasp.ngo/policies/gost-24593-87-graphic-input-devices-electronic-computers-general-specifications | http://internet-law.ru/gosts/gost/11933/
GOST 25178-82 Electric hand dryers - General specifications | This standard applies to electric hand dryers intended for use in public establishments and places, as well as for individual use. | Russia | Hand Dryers | Voluntary | Minimum Performance Standard | Entered into force, New | 1983 |  | August 2018 | Electricity | art 5.3 of GOST 25178-82 | Russian Energy Agency | Energy Efficiency | https://cprc-clasp.ngo/policies/gost-25178-82-electric-hand-dryers-general-specifications | https://internet-law.ru/gosts/gost/29859/
GOST 26287-84 Household electric pumps - General specifications | This policy covers gas-fired air heaters with forced convection for heating rooms not exceeding a net heat input of 100 kW. | Russia | Boilers and Furnaces | Voluntary | Minimum Performance Standard | Entered into force, New | 2011 |  | August 2018 | Gas |  | Russian Energy Agency | Energy Efficiency | https://cprc-clasp.ngo/policies/gost-26287-84-household-electric-pumps-general-specifications | https://internet-law.ru/gosts/gost/12841/
GOST 26963-86 Self-contained room air conditioners - General specifications | This policy covers non-ducted and split type air conditioners. | Russia | Room ACs - Stationary ACs | Voluntary | Minimum Performance Standard | Entered into force, Revised | 1986 | 1988 | August 2018 | Electricity |  | Russian Energy Agency | Energy Efficiency | https://cprc-clasp.ngo/policies/gost-26963-86-self-contained-room-air-conditioners-general-specifications | https://internet-law.ru/gosts/gost/19898/
GOST 27201-87 Personal electronic computers - Types, main parameters, general technical requirements | This standard applies to personal electronic computers used as a means of mass automation (mainly to create automated workplaces) in social and industrial spheres of activity in various areas of the national economy and intended for users who do not have special knowledge in the field of computer technology and programming. | Russia | Computers | Voluntary | Minimum Performance Standard | Entered into force, New | 1987 |  | June 2021 | Electricity |  | Russian Energy Agency | Energy Efficiency | https://cprc-clasp.ngo/policies/gost-27201-87-personal-electronic-computers-types-main-parameters-general-technical | https://internet-law.ru/gosts/gost/19749/
GOST 27454-87 Household electric dishwashers - Perfomance characteristics and basic dimensions | This policy covers household dishwashers intended for washing, rinsing, drying, and storage of kitchenware and cutlery. | Russia | Dishwashers | Voluntary | Minimum Performance Standard | Entered into force, New | 1987 |  | August 2018 | Electricity |  | Russian Energy Agency | Energy Efficiency | https://cprc-clasp.ngo/policies/gost-27454-87-household-electric-dishwashers-perfomance-characteristics-and-basic | https://internet-law.ru/gosts/gost/38812/
GOST 53635-2009 Gas-fired air heaters with forced convection for firing (heating) rooms not exceeding a net heat input of 100 kW - General technical requirements and test methods | This standard applies to household electric pumps intended for supplying water in domestic conditions. | Russia | Pump Systems | Voluntary | Minimum Performance Standard | Entered into force, New | 1986 |  | August 2018 | Electricity |  | Russian Energy Agency | Energy Efficiency | https://cprc-clasp.ngo/policies/gost-53635-2009-gas-fired-air-heaters-forced-convection-firing-heating-rooms-not-exceeding | https://internet-law.ru/gosts/gost/50178/
GOST 7402-84 Electric fans for domestic use - General specifications | This standard applies to electric fans driven by an electric motor and a speed controller for domestic and similar applications, manufactured for the needs of the national economy and export to countries with temperate and tropical climates, and specifies the dimensions, norms, rules, requirements and test methods. The standard does not apply to fans designed: for use in locations with special conditions, such as an explosive or corrosive atmosphere; for radiators, refrigerators and air conditioning units; for cooling special heating appliances (cookers, electric ovens, hoods, microwave kitchen appliances); for work on ships and jet fans. | Russia | Window Fans | Voluntary | Minimum Performance Standard | Entered into force, New | 1986 |  | August 2018 | Electricity | Art 6.5 of GOST 7402-84 | Russian Energy Agency | Energy Efficiency | https://cprc-clasp.ngo/policies/gost-7402-84-electric-fans-domestic-use-general-specifications | https://internet-law.ru/gosts/gost/12848/
GOST 8051-83 Domestic washing machines - Specifications | This standard applies to household washing machines of versions UHL 4.2 or 04.2, in which washing is carried out by mechanical stirring of the laundry in a detergent solution with a rotating paddle disk or drum. | Russia | Washing Machines | Voluntary | Minimum Performance Standard | Entered into force, New | 1984 |  | August 2018 | Electricity | Art 6.3 of GOST 8051-83 | Federal Agency on Technical Regulating and Metrology | Energy Efficiency | https://cprc-clasp.ngo/policies/gost-8051-83-domestic-washing-machines-specifications | https://internet-law.ru/gosts/gost/21307/
GOST R 51388-99 Energy conservation. Informing of consumers about energy efficiency of equipment in the residential sector - General requirements | This policy covers incandescent lamps of general use. | Russia | Non-Directional lamps | Voluntary | Comparative Label | Entered into force, Revised | 1999 | 2000 | August 2018 | Electricity | GOST R 51388-99 (art.7) | Federal Agency on Technical Regulating and Metrology | Energy Efficiency | https://cprc-clasp.ngo/policies/gost-r-51388-99-energy-conservation-informing-consumers-about-energy-efficiency-equipment | https://internet-law.ru/gosts/gost/8716/
GOST R 51565-2012 Energy efficiency - Household refrigeration appliances and similar - Indicators of energy efficiency and determination methods | This standard applies to household electrical refrigeration devices of compression and absorption type intended for storage and (or) freezing of food products in a domestic environment, including devices with internal forced air circulation and a system without frost formation (frost-free system). | Russia | Refrigerators-Freezers, Freezers-only | Voluntary | Comparative Label | Entered into force, Revised | 2011 | 2014 | August 2018 | Electricity | GOST R IEC 62552-2011; GOST R ISO 51401-99 | Federal Agency on Technical Regulating and Metrology | Energy Efficiency | https://cprc-clasp.ngo/policies/gost-r-51565-2012-energy-efficiency-household-refrigeration-appliances-and-similar | https://internet-law.ru/gosts/gost/53522/
GOST R 55008-2012 Energy efficiency - Household washing machines and similar - Energy efficiency indicators and methods of determination | This standard applies to household washing machines, including built-in ones, operating from an electrical network with a nominal frequency of 50 Hz and from batteries. The standard specifies the energy efficiency classes of washing machines and the content of the label attached to each machine. The standard does not apply to washing machines without a spin process, with separate tanks for washing and spinning (for example, with two tanks), combined washer-dryers, as well as machines operating on other types of energy. | Russia | Washing Machines | Voluntary | Comparative Label | Entered into force, Revised | 2011 | 2014 | August 2018 | Electricity | GOST R IEC 60456-2011 | Federal Agency on Technical Regulating and Metrology | Energy Efficiency | https://cprc-clasp.ngo/policies/gost-r-55008-2012-energy-efficiency-household-washing-machines-and-similar-energy | https://internet-law.ru/gosts/gost/54513/
Ministry of Industry and Trade Decree N 1324 | Low-pressure lamps | Russia | Non-Directional lamps | Voluntary | Comparative Label | Entered into force, New | 2011 |  | August 2018 | Electricity |  | Federal Agency on Technical Regulating and Metrology | Energy Efficiency | https://cprc-clasp.ngo/policies/ministry-industry-and-trade-decree-n-1324 | http://www.consultant.ru/document/cons_doc_LAW_109983/c3f92e3c0a2fd053673311fdef9e3ee11b1609f9/
Ministry of Industry and Trade Decree N 769 | Electric water heaters accumulative; Household Electric boilers | Russia | Imaging Equipment, Televisions, Displays, Ovens, Microwaves, Dishwashers, Washer and Dryers, Non-Directional lamps, Elevators, Boilers and Furnaces, Room ACs - Stationary ACs, Instantaneous Water Heaters, Storage Water Heaters, Refrigerators-Freezers, Freezers-only | Voluntary | Comparative Label | Entered into force, New | 2012 |  | August 2018 | Electricity, Gas | GOST 21766-87, GOST 21552-84 | Ministry of Industry and Trade of the Russian Federation | Energy Efficiency | https://cprc-clasp.ngo/policies/ministry-industry-and-trade-decree-n-769 | http://www.consultant.ru/document/cons_doc_LAW_109983/c3f92e3c0a2fd053673311fdef9e3ee11b1609f9/
National Regulator for Compulsory Specifications Act: Compulsory Specification for Efficiency Requirements of Electric Motors (VC 9113) | This compulsory specification will cover electric motors with the following parameters: 0.75kW-375kW motors, including those with variable speed drives, including 2, 4, 6, and 8 pole motors. The regulation specifies that electric motors meeting these requirements must have a minimum efficiency class of IE3 as specified in IEC 60034-30-1. | South Africa | Motors | Mandatory | Minimum Performance Standard | New | 2024 |  | June 2024 | Electricity | IEC 60034-30-1 | National Regulator for Compulsory Specification (NRCS) | Energy Efficiency | https://cprc-clasp.ngo/policies/national-regulator-compulsory-specifications-act-compulsory-specification-efficiency | https://www.gov.za/documents/notices/national-regulator-compulsory-specifications-act-compulsory-specification-85
TZS 1952:2016 Off-grid solar photovoltaic lighting kits - Requirements | standalone off-grid solar products | Tanzania | Solar Energy Kits | Mandatory | Quality Standard | Entered into force, Revised | 2016 | 2017 | November 2020 | Solar | IEC TS 62257-9-5 | Tanzania Bureau of Standards | Energy Efficiency, Off-Grid | https://cprc-clasp.ngo/policies/tzs-19522016-grid-solar-photovoltaic-lighting-kits-requirements | http://tbs.go.tz/uploads/files/LIST%20OF%20COMPULSORY%20TANZANIA%20STANDARD%20AS%20OF%20AUGUST%202020.pdf
VC 8043 Incandescent Lamps | This compulsory specification covers the requirements for safety; performance and quality of incandescent lamps intended for domestic and general lighting service; having: A power rating up to and including 1500 W; Rated voltage up to 250 V; Caps of any type- material- shape- and finish. | South Africa | Non-Directional lamps | Mandatory | Minimum Performance Standard | Entered into force, Revised | 2010 | 2014 | September 2022 | Electricity | SANS 60064 , SANS 60357 , SANS 60432 | National Regulator for Compulsory Specification (NRCS) | Energy Efficiency | https://cprc-clasp.ngo/policies/vc-8043-incandescent-lamps | https://www.nrcs.org.za/CompulsarySpecExtended/VC%208043.pdf
VC 9006 Hot Water Storage Tanks for Domestic Use | This specification covers the requirements for hot water storage tanks for domestic use. It includes fixed electrical storage water heaters; stand-alone water heaters and water containers with or without heat exchangers or heating jackets intended for use in solar heating and heat pump applications; and tanks used for storage of hot water only. | South Africa | Storage Water Heaters | Mandatory | Comparative Label, Minimum Performance Standard | Entered into force, New | 2014 |  | September 2022 | Electricity | SANS 151 | National Regulator for Compulsory Specification (NRCS) | Energy Efficiency | https://cprc-clasp.ngo/policies/vc-9006-hot-water-storage-tanks-domestic-use | https://www.nrcs.org.za/CompulsarySpecExtended/VC%209006%20Supplement.pdf
VC 9008 | This compulsory specification covers energy efficiency requirements and energy efficiency labeling of the following electrical and electronic appliances: air conditioners not exceeding 7.1KW cooling capacity, audio and video equipment including television sets (not covered by labeling), dishwashers, electric ovens, refrigerators, freezers, tumble dryers, washer dryers, and washing machines. | South Africa | Televisions, Set Top Boxes (STB), Ovens, Dishwashers, Clothes Dryers, Washer and Dryers, Washing Machines, Room ACs - Stationary ACs, Refrigerators-Freezers, Freezers-only | Mandatory | Comparative Label, Minimum Performance Standard | Entered into force, Revised | 2012 | 2014 | September 2022 | Electricity | SANS 941:2014 | National Regulator for Compulsory Specification (NRCS) | Energy Efficiency | https://cprc-clasp.ngo/policies/vc-9008 | https://www.nrcs.org.za/CompulsarySpecExtended/VC%209008%20Supplement.pdf
VC 9091 Fluorescent Lamps | This compulsory specification covers the safety; efficacy performance; life and interchangeability requirements for single-capped tubular fluorescent lamps with integrated means for controlling starting and stable operation- self-ballasted lamps- and non-self-ballasted single-capped tubular fluorescent lamps; intended for general lighting purposes that have: a rated wattage up to 60W; a rated voltage of 100 to 250 V a.c.; and 2G7 2GX7 GR8 2G10 G10q GR10q GX10q GY10q 2G11 2GX11 GR14q G23 GX23 G24 GX24 GX24q G24d GX32 and Edison screw or Bayonet caps. | South Africa | Tubular Lamps | Mandatory | Minimum Performance Standard | Entered into force, Revised | 2012 | 2014 | September 2022 | Electricity | Annex AA of SANS 60901; or Annex AA of SANS 60969 , SANS 61199 , SANS 60968 | National Regulator for Compulsory Specification (NRCS) | Energy Efficiency | https://cprc-clasp.ngo/policies/vc-9091-fluorescent-lamps | https://www.nrcs.org.za/CompulsarySpecExtended/VC%209091.pdf