## Policy Search
Policy | Description | Geography | Products Type | Policy Approach | Policy Instrument | Policy Status | Adopted | Revised | Updated by CLASP | Fuel Types | Test Method Applied | Responsible Agency | Related Topics | Permalink | Source
135.K/EK.07/DJE/2022 MEPS for indoor LED lamps | This policy is applicable to self-ballasted LED lamps of types E40, E27, and E26 with a rated power of up to 60 W and a rated voltage of > 50 V AC up to 250 V AC. It stipulates a minimum luminous efficacy of 80 lumens per watt, in line with the 2023 ASEAN harmonization target. The regulations consist of five tiers or star levels, with efficiency increasing with the number of stars. One star - 80-90 lm/W Two star - >98-108 lm/W Three star - >108-119 lm/W Four star - >119 - 135 lm/W Five star - > 135 lm/W The policy also applies to self-ballasted LED tubes. It specifies a minimum luminous efficacy of 100 lumens per watt, and LED luminaires (street lighting, high bay, floodlight, etc) where the minimum luminous efficacy is set at 120 lumens per watt. The five tier star levels are not applicable for these products. | Indonesia | Streetlighting, Tubular Lamps, Non-Directional lamps, Directional Lamps | Mandatory | Comparative Label, Minimum Performance Standard | Entered into force, Revised | 2022 |  | July 2024 | Electricity | SNI IEC 62612:2016 | Ministry of Energy and Mineral Resources | Energy Efficiency | https://cprc-clasp.ngo/policies/135kek07dje2022-meps-indoor-led-lamps | https://united4efficiency.org/wp-content/uploads/2022/09/Ministerial-Decree-LED-MEPS-Indonesia_ENG.pdf
COMPULSORY SPECIFICATION FOR ENERGY EFFICIENCY AND FUNCTIONAL PERFORMANCE REQUIREMENTS OF GENERAL SERVICE LAMPS (GSLs) - VC 9109 | This compulsory specification on general service lamps will cover the energy efficiency and functional performance for general lighting directional and non -directional lamps of all shapes and finishes; using incandescent, halogen, fluorescent, light emitting diode (LED), and other light source technologies (not including high- intensity discharge lamps). Under this policy general service lamps must meet a standard of 90 lumens per Watt (lm/W). By May of 2026, the efficiency standard will be raised further to 105 Lm/W. | South Africa | Lamps | Mandatory | Minimum Performance Standard | New | 2023 |  | June 2024 | Electricity |  | National Regulator for Compulsory Specification (NRCS) | Energy Efficiency | https://cprc-clasp.ngo/policies/compulsory-specification-energy-efficiency-and-functional-performance-requirements-general | https://www.greenbuildingafrica.co.za/wp-content/uploads/2024/05/Dept-trade-and-industry-LIGHT-BULB-LEGISLATION.pdf
Der Blaue Engel - Auto-Off Power Strips and Socket Adapters (DE-UZ 134) | These Basic Criteria apply to auto-off power strips or socket adapters (with and without surge protector). | Germany | Power strips | Voluntary | Endorsement Label | Entered into force, Revised | 2012 | 2020 | November 2020 | Electricity | DIN EN ISO/IEC 17025; DIN EN 62301 | Umweltbundesamt -Federal Environment Agency | Energy Efficiency | https://cprc-clasp.ngo/policies/der-blaue-engel-auto-power-strips-and-socket-adapters-de-uz-134 | https://produktinfo.blauer-engel.de/uploads/criteriafile/en/DE-UZ%20134-201407-en%20Criteria-2020-01-07.pdf
Der Blaue Engel - Computers and Keyboards (DE/UZ 78) | These Basic Criteria apply to the notebook computers as defined in paragraph 1.5 of the document. The following devices do not fall within the scope of these Basic Criteria: Mobile phones, smartphones, MDAs, PDAs and similar mobile devices. | Germany | Computers | Voluntary | Endorsement Label | Entered into force, Revised | 2017 | 2021 | February 2021 | Electricity |  | Umweltbundesamt -Federal Environment Agency | Energy Efficiency | https://cprc-clasp.ngo/policies/der-blaue-engel-computers-and-keyboards-deuz-78 | https://produktinfo.blauer-engel.de/uploads/criteriafile/en/DE-UZ%20078-201701-en-Criteria-V3.pdf
Der Blaue Engel - Data Shredders (DE-UZ 174) | These Basic Award Criteria apply to household cooker hoods with an inbuilt fan for either recirculation operation - or exhaust operation exhibiting a maximum air flow volume of 800 m3 /h at maximum continuous operation. Requirements include energy efficiency of the fan; energy-efficient lighting; and power consumption in off and stand-by mode. | Germany | Paper Shredders | Voluntary | Endorsement Label | Entered into force, New | 2018 |  | January 2020 | Electricity |  | Umweltbundesamt -Federal Environment Agency | Energy Efficiency | https://cprc-clasp.ngo/policies/der-blaue-engel-data-shredders-de-uz-174 | https://produktinfo.blauer-engel.de/uploads/criteriafile/en/DE-UZ%20174-201801-en%20Criteria-2020-01-10.pdf
Der Blaue Engel - Digital Cordless Phones (DE-UZ 131) | These Basic Award Criteria apply to cordless phones and base stations according to the DECT standard or a similar standard. The devices shall be primarily designed for transmitting phone calls and messages. They may, however, also provide additional functions, such as answering machine, organizer, wireless Internet access or data transmission via infrared port or bluetooth, Class III. Excluded are cordless phones with WLAN function. | Germany | Telephony | Voluntary | Endorsement Label | Entered into force, Revised | 2010 | 2014 | January 2020 | Electricity |  | Umweltbundesamt -Federal Environment Agency | Energy Efficiency | https://cprc-clasp.ngo/policies/der-blaue-engel-digital-cordless-phones-de-uz-131 | https://produktinfo.blauer-engel.de/uploads/criteriafile/en/DE-UZ%20131-201404-en%20Criteria-2018-10-15.pdf
Der Blaue Engel - Digital Projectors DE-UZ 127 | Digital Projectors: These Basic Award Criteria apply to portable digital projectors, in German also called 'beamers', based on liquid crystal technology, Liquid Crystal Display - LCD, or digital light procession technology -DLP, for image reproduction. | Germany | Projectors | Voluntary | Endorsement Label | Entered into force, Revised | 2014 | 2020 | November 2020 | Electricity |  | Umweltbundesamt -Federal Environment Agency | Energy Efficiency | https://cprc-clasp.ngo/policies/der-blaue-engel-digital-projectors-de-uz-127 | https://produktinfo.blauer-engel.de/uploads/criteriafile/en/DE-UZ%20127-201404-en%20Criteria-2020-01-07.pdf
Der Blaue Engel - Electric Kettles for Household Use (DE-UZ 133) | These Basic Award Criteria apply to electric water kettles for household use. In order to be eligible the electric kettle must have a removable water tank for cordless use. The power cable remains connected to the base plate and need not be unplugged from the outlet when moving the tank, to fill in water. In addition, products applying for the Blue Angel eco-label must be equipped with a concealed heating coil. Compliance with the above-mentioned criteria does not only improve the user friendliness but also indirectly extend the products service life. | Germany | Electric Kettles | Voluntary | Endorsement Label | Entered into force, Revised | 2013 | 2020 | November 2020 | Electricity | EN 62301 | Umweltbundesamt -Federal Environment Agency | Energy Efficiency | https://cprc-clasp.ngo/policies/der-blaue-engel-electric-kettles-household-use-de-uz-133 | https://produktinfo.blauer-engel.de/uploads/criteriafile/en/DE-UZ%20133-201309-en%20Criteria-2020-01-07.pdf
Der Blaue Engel - Energy Efficient Data Center Operation (DE-UZ 161) | Within the scope of these Basic Award Criteria, a data center is defined as follows: A data center is capable of securely, permanently and centrally processing large amounts of data over a long period of time. In the process, the data center shall still possess these capabilities even when individual capabilities are not being used e.g. operation over a long period of time. | Germany | Servers | Voluntary | Endorsement Label | Entered into force, New | 2019 |  | January 2020 | Electricity |  | Umweltbundesamt -Federal Environment Agency | Energy Efficiency | https://cprc-clasp.ngo/policies/der-blaue-engel-energy-efficient-data-center-operation-de-uz-161 | https://produktinfo.blauer-engel.de/uploads/criteriafile/en/DE-UZ%20161-201901-en%20Criteria-2019-03-21.pdf
Der Blaue Engel - Hand Dryers (DE-UZ 87) | These Basic Award Criteria are valid for electric hand dryers (e.g. hot air hand dryers, high speed hand dryers). | Germany | Hand Dryers | Voluntary | Endorsement Label | Entered into force, Revised | 2014 | 2020 | January 2020 | Electricity |  | Umweltbundesamt -Federal Environment Agency | Energy Efficiency | https://cprc-clasp.ngo/policies/der-blaue-engel-hand-dryers-de-uz-87 | https://produktinfo.blauer-engel.de/uploads/criteriafile/en/DE-UZ%20087-201405-en%20Criteria-2020-05-29.pdf
Der Blaue Engel - Household Cooker Hoods (DE-UZ 147) | These Basic Award Criteria apply to household cooker hoods with an inbuilt fan for either recirculation operation - or exhaust operation exhibiting a maximum air flow volume of 800 m3 /h at maximum continuous operation. Requirements include energy efficiency of the fan; energy-efficient lighting; and power consumption in off and stand-by mode. | Germany | Cooktops or Hobs | Voluntary | Endorsement Label | Entered into force, Revised | 2010 | 2018 | January 2020 | Electricity | DIN EN 61591 and DIN EN ISO/IEC 17025 | Umweltbundesamt -Federal Environment Agency | Energy Efficiency | https://cprc-clasp.ngo/policies/der-blaue-engel-household-cooker-hoods-de-uz-147 | https://produktinfo.blauer-engel.de/uploads/criteriafile/en/DE-UZ%20147-201001-en%20Criteria-2018-10-17.pdf
Der Blaue Engel - Household Lamps (DE-UZ 151) | These Basic Criteria apply to lamps typically used for household lighting which fulfil the following prerequisites: They • are directly powered from the mains (230 V, 50 Hz) and therefore need no external ballast, power supply pack or the like; • are suitable for indoor use; • have a total luminous flux Ф of 60 ≤ Ф ≤ 6500 lumens (lm) and • are free from mercury. Excluded from the scope are: • lamps where: at least 6 percent of the total radiation between 250 and 780 nm fall in the range of 250 to 400 nm, the radiation peak is between 315 and -400 nm (UVA) or between 280 and 315 nm (UVB); • lamps that allow shifting the chromaticity coordinates to outside the white area; • double-ended lamps. | Germany | Non-Directional lamps | Voluntary | Endorsement Label | Entered into force, Revised | 2014 | 2019 | November 2020 | Electricity |  | Umweltbundesamt -Federal Environment Agency | Energy Efficiency | https://cprc-clasp.ngo/policies/der-blaue-engel-household-lamps-de-uz-151 | https://produktinfo.blauer-engel.de/uploads/criteriafile/en/DE-UZ%20151-201409-en%20Criteria-2019-01-23.pdf
Der Blaue Engel - Office Equipment with Printing Function (Printers and Multifunction Devices) (DE-UZ 205) | These Basic Award Criteria apply to office devices (usually referred to as printers and/or multifunction devices) which at least: • offer printing as their primary function, • are capable of producing monochrome or colour printouts (4-colour-printing) on standard paper with a grammage of 60 to 80 g/m2, • are capable of processing media or a minimum format of DIN A4 and up to a maximum format of DIN A3+, and • work as electrophotographic devices (LED or laser technology) by using toners or as inkjet devices by using inks (or gels, or waxes). | Germany | Imaging Equipment | Voluntary | Endorsement Label | Entered into force, Revised | 2017 | 2020 | January 2020 | Electricity |  | Umweltbundesamt -Federal Environment Agency | Energy Efficiency | https://cprc-clasp.ngo/policies/der-blaue-engel-office-equipment-printing-function-printers-and-multifunction-devices-de | https://produktinfo.blauer-engel.de/uploads/criteriafile/en/DE-UZ%20205-201701-en%20Criteria-2020-06-02.pdf
Der Blaue Engel - Solar Collectors (DE-UZ 73) | These Basic Criteria apply to solar collectors according to DIN EN 12975. Using solar plants for the generation of energy helps to save resources and avoid pollutant | Germany | Storage Water Heaters | Voluntary | Endorsement Label | Entered into force, Revised | 2009 | 2019 | November 2020 | Solar | DIN EN 12975 | Umweltbundesamt -Federal Environment Agency | Energy Efficiency | https://cprc-clasp.ngo/policies/der-blaue-engel-solar-collectors-de-uz-73 | https://produktinfo.blauer-engel.de/uploads/criteriafile/en/DE-UZ%20073-200903-en%20Criteria-2019-07-17.pdf
Der Blaue Engel - Stationary air conditioners (DE-UZ 204) | These Basic Award Criteria are valid for air conditioners for stationary use with the following characteristics: | Germany | Room ACs - Stationary ACs | Voluntary | Endorsement Label | Entered into force, Revised | 2016 | 2020 | November 2020 | Electricity | DIN EN ISO/IEC 17025 | Umweltbundesamt -Federal Environment Agency | Energy Efficiency | https://cprc-clasp.ngo/policies/der-blaue-engel-stationary-air-conditioners-de-uz-204 | https://produktinfo.blauer-engel.de/uploads/criteriafile/en/DE-UZ%20204-201608-en%20Criteria-2020-01-10.pdf
Draft MEPS for chillers | The document specifies the MEPS requirement for chillers | Indonesia | Refrigeration, Industrial Process Chillers | Not applicable | Minimum Performance Standard | Under development |  |  | October 2022 | Electricity |  | Directorate General of New and Renewable Energy, and Energy Conservation under … | Energy Efficiency | https://cprc-clasp.ngo/policies/draft-meps-chillers
Draft MEPS for electric motors | The document specifies the MEPS and labeling instructions for electric motors. | Indonesia | Variable Speed Drives | Not applicable | Comparative Label, Minimum Performance Standard | Under development |  |  | October 2022 | Electricity |  | Ministry of Energy and Mineral Resources | Energy Efficiency | https://cprc-clasp.ngo/policies/draft-meps-electric-motors-0 | https://www.jase-w.eccj.or.jp/indonesiaforum/pdf/10-05_hariyanto.pdf
Draft MEPS for RDCs | The document specifies the MEPS and energy labelling requirements for RDCs | Indonesia | Refrigerated Cabinets | Not applicable | Minimum Performance Standard | Under development |  |  | October 2022 | Electricity |  | Directorate General of New and Renewable Energy, and Energy Conservation under … | Energy Efficiency | https://cprc-clasp.ngo/policies/draft-meps-rdcs
Draft MEPS for televisions | The document specifies the MEPS and labeling instructions for televisions. | Indonesia | Televisions | Not applicable | Comparative Label, Minimum Performance Standard | Under development |  |  | October 2022 | Electricity | IEC 62301, IEC 62087, SNI 04 6958 - 2003 | Ministry of Energy and Mineral Resources | Energy Efficiency | https://cprc-clasp.ngo/policies/draft-meps-televisions | https://www.jase-w.eccj.or.jp/indonesiaforum/pdf/10-05_hariyanto.pdf
Draft MEPS for washing machines | The document specifies the MEPS and labeling instructions for washing machines. | Indonesia | Washing Machines | Not applicable | Comparative Label, Minimum Performance Standard | Under development |  |  | October 2022 | Electricity | SNI IEC 60311-2000 | Ministry of Energy and Mineral Resources | Energy Efficiency | https://cprc-clasp.ngo/policies/draft-meps-washing-machines-0 | https://www.jase-w.eccj.or.jp/indonesiaforum/pdf/10-05_hariyanto.pdf
Draft MEPS for water pumps | The document specifies the MEPS and labeling instructions for water pumps. | Indonesia | Pumps Other | Not applicable | Comparative Label, Minimum Performance Standard | Under development |  |  | October 2022 | Electricity |  | Ministry of Energy and Mineral Resources | Energy Efficiency | https://cprc-clasp.ngo/policies/draft-meps-water-pumps | https://www.jase-w.eccj.or.jp/indonesiaforum/pdf/10-05_hariyanto.pdf
ESDM Ministerial Decree No. 126.K/EK.06/DJE/2023 -- Refrigerated Display Case | This policy establishes the minimum performance standards and energy-saving label for refrigerated display case (RDC) which is a refrigerated cabinet used to display food or beverages, utilizing glass as a medium to highlight the products on display, with a capacity of 150 (one hundred fifty) to 300 (three hundred) liters. | Indonesia | Refrigerated Cabinets | Mandatory | Comparative Label, Minimum Performance Standard | Entered into force, New | 2023 |  | August 2025 | Electricity |  | Ministry of Energy and Mineral Resources | Energy Efficiency | https://cprc-clasp.ngo/policies/esdm-ministerial-decree-no-126kek06dje2023-refrigerated-display-case | https://simebtke.esdm.go.id/sinergi/assets/content/20250310092031_126K_SKEM_dan_LTHE_RDC.pdf
ESDM Ministerial Decree No. 134.K/EK.07/DJE/2023 -- Air Conditioning (Amendment) | This policy regulates minimum energy performance standards and labels for air conditioners that are single split, wall-mounted units with a maximum cooling capacity of 27,000 BTU/hour for both inverter and non-inverter types, with HS code 8415.10.10 or as subsequently amended. | Indonesia | Room ACs - Stationary ACs | Mandatory | Comparative Label, Minimum Performance Standard | Entered into force, Revised | 2015 | 2023 | August 2025 | Electricity |  | Directorate General of New, Renewable Energy and Energy Conservation, Ministry … | Energy Efficiency | https://cprc-clasp.ngo/policies/esdm-ministerial-decree-no-134kek07dje2023-air-conditioning-amendment | https://simebtke.esdm.go.id/sinergi/program_konservasi_energi/detail/1/regulasi-dan-standar-konservasi-energi
ESDM Ministerial Decree No. 162.K/EK.06/DJE/2023 -- Television | The policy regulates minimum energy performance standards and label for televisions of the liquid crystal display (LCD) type and light-emitting diode (LED) type, up to 55 inches in size | Indonesia | Televisions | Mandatory | Comparative Label, Minimum Performance Standard | Entered into force, New | 2023 |  | August 2025 | Electricity |  | Directorate General of New, Renewable Energy and Energy Conservation, Ministry … | Energy Efficiency | https://cprc-clasp.ngo/policies/esdm-ministerial-decree-no-162kek06dje2023-television | https://simebtke.esdm.go.id/sinergi/program_konservasi_energi/detail/1/regulasi-dan-standar-konservasi-energi
ESDM Ministerial Decree No. 20.K/EK.07/DJE.S/2024 -- LED Lamps | This policy regulates self-ballasted Light-Emitting Diode (LED) lamps with a rated power of up to 60 watts and a rated voltage of >50V up to 250V. The minimum energy performance standard for self-ballasted LED lamps is an energy efficiency of 80 lumens per watt. | Indonesia | Non-Directional lamps | Mandatory | Comparative Label, Minimum Performance Standard | Entered into force, Revised | 2022 | 2024 | August 2025 | Electricity |  | Directorate General of New, Renewable Energy and Energy Conservation, Ministry … | Energy Efficiency | https://cprc-clasp.ngo/policies/esdm-ministerial-decree-no-20kek07djes2024-led-lamps | https://simebtke.esdm.go.id/sinergi/program_konservasi_energi/detail/1/regulasi-dan-standar-konservasi-energi
ESDM Ministerial Decree No. 8.K/EK.07/DJE/2024 -- Refrigerators (Amendment) | This policy establishes MEPS and label for refrigerators that have a maximum capacity of 300 (three hundred) liters and a maximum electrical voltage of 250 (two hundred fifty) volts. | Indonesia | Refrigerators-Freezers | Mandatory | Comparative Label, Minimum Performance Standard | Entered into force, Revised |  | 2024 | August 2025 | Electricity |  | Directorate General of New, Renewable Energy and Energy Conservation, Ministry … | Energy Efficiency | https://cprc-clasp.ngo/policies/esdm-ministerial-decree-no-8kek07dje2024-refrigerators-amendment | https://simebtke.esdm.go.id/sinergi/program_konservasi_energi/detail/1/regulasi-dan-standar-konservasi-energi
ESDM Ministerial Decree No. 87.K/EK.01/MEM.E/2025 -- Drinking Water Dispensers | This policy establishes MEPS and label for water dispense, a standalone device equipped with a heating component to heat drinking water, or a standalone device equipped with a heating and/or cooling component that uses a heat pump or thermoelectric system to cool drinking water. It uses bottled water as the water source, with a bottle capacity of up to 20 (twenty) liters. MEPS and Label rating: | Indonesia | Water Coolers | Mandatory | Comparative Label, Minimum Performance Standard | Entered into force, New | 2025 |  | August 2025 | Electricity |  | Directorate General of New, Renewable Energy and Energy Conservation, Ministry … | Energy Efficiency | https://cprc-clasp.ngo/policies/esdm-ministerial-decree-no-87kek01meme2025-drinking-water-dispensers | https://simebtke.esdm.go.id/sinergi/program_konservasi_energi/detail/1/regulasi-dan-standar-konservasi-energi
Minimum Energy Performance Standard and Energy Savings Label for Energy-Consuming Appliance Fan | This policy includes MEPS and labeling requirements for portable fans with blade diameter from 150 mm/6 inches to 240 mm/24 inches, excluding exhaust fans, ceiling fans, and ventilation fans (HS code: 8414.51.00). | Indonesia | Portable Fans | Mandatory | Comparative Label, Minimum Performance Standard | Entered into force, New | 2021 |  | October 2022 | Electricity | SNI lEC 60879:2013 | Directorate General of New and Renewable Energy, and Energy Conservation under … | Energy Efficiency | https://cprc-clasp.ngo/policies/minimum-energy-performance-standard-and-energy-savings-label-energy-consuming-appliance | https://simebtke.esdm.go.id/sinergi/assets/content/20210924124237_114KEK07DJE2021_SKEM_DAN_LABEL_TANDA_HEMAT_ENERGI_UNTUK_PERALATAN_KIPAS_ANGIN.pdf
Minimum Energy Performance Standard and Energy Savings Label for Energy-Consuming Appliance Refrigerator | This document specifies MEPS and labeling requirements cover refrigerators with capacity up to 300 L and voltage up to 250 V (HS code: 8418.10.11, 8418.10.19, 8418.21.10, 8418.21.90, 8418.29.00). | Indonesia | Refrigerators-Freezers | Mandatory | Comparative Label, Minimum Performance Standard | Entered into force, New, Superseded | 2021 |  | October 2022 | Electricity | SNI 8557-1:2018 IEC 62552-1:2015 , SNI IEC 62552-2:2016 , SNI 8557-3:2018 IEC 62552-3:2015 | Directorate General of New and Renewable Energy, and Energy Conservation under … | Energy Efficiency | https://cprc-clasp.ngo/policies/minimum-energy-performance-standard-and-energy-savings-label-energy-consuming-appliance-0 | https://simebtke.esdm.go.id/sinergi/assets/content/20210924124138_113KEK07DJE2021_SKEM_DAN_LABEL_TANDA_HEMAT_ENERGI_UNTUK_PERALATAN_LEMARI_PENDINGIN.PDF
Minimum Energy Performance Standard and Energy Savings Label for Energy-Consuming Appliance Rice Cooker | The document specifies the MEPS and labeling requirements for cover rice cookers with rice cooking capacity not exceeding 3 L and voltage up to 250 V, excluding pressure cookers (HS code: 8516.60.10). | Indonesia | Rice Cookers | Mandatory | Comparative Label, Minimum Performance Standard | Entered into force, New | 2021 |  | October 2022 | Electricity | SNI IEC 60335-1 , SNI IEC 60335-2-15 | Directorate General of New and Renewable Energy, and Energy Conservation under … | Energy Efficiency | https://cprc-clasp.ngo/policies/minimum-energy-performance-standard-and-energy-savings-label-energy-consuming-appliance-1 | https://simebtke.esdm.go.id/sinergi/assets/content/20210924124347_115KEK07DJE2021_SKEM_DAN_LABEL_TANDA_HEMAT_ENERGI_UNTUK_PERALATAN_PENANAK_NASI.PDF
Minister of Energy and Mineral Resources Decision No. 103.K/EK.07/DJE/2021 on Minimum Energy Performance Standards and Energy Savings Label for Energy Consuming Appliance Air Conditioners | The document specifies the MEPS and energy labelling requirements for single split wall-mounted ACs with maximum cooling capacity of 27,000 BTU/hour for inverter and non-inver type under the HS Code 8415.10.10 | Indonesia | Air Conditioning, Room ACs - Stationary ACs | Mandatory | Comparative Label, Minimum Performance Standard | Revised, Superseded | 2021 |  | October 2022 | Electricity | SNI ISO 5151:2015, SNI 8560-1:2018 ISO 16358-1:2013 | Directorate General of New and Renewable Energy, and Energy Conservation under … | Energy Efficiency | https://cprc-clasp.ngo/policies/minister-energy-and-mineral-resources-decision-no-103kek07dje2021-minimum-energy | https://simebtke.esdm.go.id/sinergi/assets/content/20210924123008_103KEK07DJE2021_STANDAR_KINERJA_MINIMUM_DAN_LABEL_TANDA_HEMAT_ENERGI_UNTUK_PERALATAN_PEMANFAATAN_ENERGI_PENGONDISI_UDARA.pdf
Minister of Energy and Mineral Resources Regulation No. 14 of 2021 on Application of Minimum Energy Performance Standards for Energy Consuming Appliances | This document describes the implementation of minimum energy performance standards for energy-consuming appliances. It was signed on 22 June 2021 and details all policy implementation aspects, registration framework, and compliance. | Indonesia | Rice Cookers, Lamps, Portable Fans, Room ACs - Stationary ACs, Refrigerators-Freezers | Mandatory | Comparative Label, Minimum Performance Standard | Entered into force, New | 2021 |  | October 2022 | Electricity |  | Ministry of Energy and Mineral Resources | Energy Efficiency | https://cprc-clasp.ngo/policies/minister-energy-and-mineral-resources-regulation-no-14-2021-application-minimum-energy | https://jdih.esdm.go.id/storage/document/Permen%20ESDM%20No.%2014%20Tahun%202021.pdf
Minister of Energy and Mineral Resources Regulation No. 57 of 2017 on MEPS and energy labels for air conditioners | The MEPS and labeling requirements cover single-split, wall-mounted, inverter or non-inverter air conditioners with cooling capacity up to 27,000 BTU/hour (HS code: 8415.10.10). | Indonesia | Room ACs - Stationary ACs | Mandatory | Comparative Label, Minimum Performance Standard | Entered into force, Revised | 2015 | 2018 | October 2022 | Electricity | SNI ISO/IEC 17067:2013, SNI 19-6713-2002, SNI 04-6958-2003 | Ministry of Energy and Mineral Resources | Energy Efficiency | https://cprc-clasp.ngo/policies/minister-energy-and-mineral-resources-regulation-no-57-2017-meps-and-energy-labels-air | https://jdih.esdm.go.id/index.php/web/result/1725/detail
Minister of Energy and Mineral Resources Regulation No.18 of 2014 on Energy labels for energy saving lights | The MEPS and labeling requirements covers self-ballasted lamps (CFL). | Indonesia | Non-Directional lamps, Directional Lamps | Mandatory | Comparative Label | Entered into force, Revised | 2013 | 2016 | October 2022 | Electricity | SNI IEC 60969:2009, SNI 04-6958-2003 | Ministry of Energy and Mineral Resources | Energy Efficiency | https://cprc-clasp.ngo/policies/minister-energy-and-mineral-resources-regulation-no18-2014-energy-labels-energy-saving | https://jdih.esdm.go.id/peraturan/Permen%20ESDM%2018%20Tahun%202014.pdf
National Regulator for Compulsory Specifications Act: Compulsory Specification for Efficiency Requirements of Electric Motors (VC 9113) | This compulsory specification will cover electric motors with the following parameters: 0.75kW-375kW motors, including those with variable speed drives, including 2, 4, 6, and 8 pole motors. The regulation specifies that electric motors meeting these requirements must have a minimum efficiency class of IE3 as specified in IEC 60034-30-1. | South Africa | Motors | Mandatory | Minimum Performance Standard | New | 2024 |  | June 2024 | Electricity | IEC 60034-30-1 | National Regulator for Compulsory Specification (NRCS) | Energy Efficiency | https://cprc-clasp.ngo/policies/national-regulator-compulsory-specifications-act-compulsory-specification-efficiency | https://www.gov.za/documents/notices/national-regulator-compulsory-specifications-act-compulsory-specification-85
VC 8043 Incandescent Lamps | This compulsory specification covers the requirements for safety; performance and quality of incandescent lamps intended for domestic and general lighting service; having: A power rating up to and including 1500 W; Rated voltage up to 250 V; Caps of any type- material- shape- and finish. | South Africa | Non-Directional lamps | Mandatory | Minimum Performance Standard | Entered into force, Revised | 2010 | 2014 | September 2022 | Electricity | SANS 60064 , SANS 60357 , SANS 60432 | National Regulator for Compulsory Specification (NRCS) | Energy Efficiency | https://cprc-clasp.ngo/policies/vc-8043-incandescent-lamps | https://www.nrcs.org.za/CompulsarySpecExtended/VC%208043.pdf
VC 9006 Hot Water Storage Tanks for Domestic Use | This specification covers the requirements for hot water storage tanks for domestic use. It includes fixed electrical storage water heaters; stand-alone water heaters and water containers with or without heat exchangers or heating jackets intended for use in solar heating and heat pump applications; and tanks used for storage of hot water only. | South Africa | Storage Water Heaters | Mandatory | Comparative Label, Minimum Performance Standard | Entered into force, New | 2014 |  | September 2022 | Electricity | SANS 151 | National Regulator for Compulsory Specification (NRCS) | Energy Efficiency | https://cprc-clasp.ngo/policies/vc-9006-hot-water-storage-tanks-domestic-use | https://www.nrcs.org.za/CompulsarySpecExtended/VC%209006%20Supplement.pdf
VC 9008 | This compulsory specification covers energy efficiency requirements and energy efficiency labeling of the following electrical and electronic appliances: air conditioners not exceeding 7.1KW cooling capacity, audio and video equipment including television sets (not covered by labeling), dishwashers, electric ovens, refrigerators, freezers, tumble dryers, washer dryers, and washing machines. | South Africa | Televisions, Set Top Boxes (STB), Ovens, Dishwashers, Clothes Dryers, Washer and Dryers, Washing Machines, Room ACs - Stationary ACs, Refrigerators-Freezers, Freezers-only | Mandatory | Comparative Label, Minimum Performance Standard | Entered into force, Revised | 2012 | 2014 | September 2022 | Electricity | SANS 941:2014 | National Regulator for Compulsory Specification (NRCS) | Energy Efficiency | https://cprc-clasp.ngo/policies/vc-9008 | https://www.nrcs.org.za/CompulsarySpecExtended/VC%209008%20Supplement.pdf
VC 9091 Fluorescent Lamps | This compulsory specification covers the safety; efficacy performance; life and interchangeability requirements for single-capped tubular fluorescent lamps with integrated means for controlling starting and stable operation- self-ballasted lamps- and non-self-ballasted single-capped tubular fluorescent lamps; intended for general lighting purposes that have: a rated wattage up to 60W; a rated voltage of 100 to 250 V a.c.; and 2G7 2GX7 GR8 2G10 G10q GR10q GX10q GY10q 2G11 2GX11 GR14q G23 GX23 G24 GX24 GX24q G24d GX32 and Edison screw or Bayonet caps. | South Africa | Tubular Lamps | Mandatory | Minimum Performance Standard | Entered into force, Revised | 2012 | 2014 | September 2022 | Electricity | Annex AA of SANS 60901; or Annex AA of SANS 60969 , SANS 61199 , SANS 60968 | National Regulator for Compulsory Specification (NRCS) | Energy Efficiency | https://cprc-clasp.ngo/policies/vc-9091-fluorescent-lamps | https://www.nrcs.org.za/CompulsarySpecExtended/VC%209091.pdf