## Policy Search
Policy | Description | Geography | Products Type | Policy Approach | Policy Instrument | Policy Status | Adopted | Revised | Updated by CLASP | Fuel Types | Test Method Applied | Responsible Agency | Related Topics | Permalink | Source
Commission Regulation (EU) 2019/1781 of 1 October 2019 laying down ecodesign requirements for electric motors and variable speed drives pursuant to Directive 2009/125/EC of the European Parliament and of the Council | The proposal covers motors of power range 0;75 to 375 kW. The definition of motors is electric single speed motors with three-phase 50 Hz or 60 Hz or 50¦60 Hz; squirrel cage induction motors in accordance with IEC 60034-1. Additional parameters; rated voltage; rated output; poles etc;; are also specified in Annex II. This kind of motors usually figures in industrial fans; pumps and compressors. This Policy is under review by the European Commission in the Ecodesign for Sustainable Products Regulation working plan 2025-2030 and is expected to be revized in 2028. | European Union | Variable Speed Drives, 3-Phase Motors | Mandatory | Minimum Performance Standard | Entered into force, Revised | 2009 | 2019 | September 2023 | Electricity |  | European Commission - DG Energy | Energy Efficiency, Industrial Sector | https://cprc-clasp.ngo/policies/commission-regulation-eu-20191781-1-october-2019-laying-down-ecodesign-requirements | https://eur-lex.europa.eu/legal-content/EN/TXT/?uri=CELEX%3A02019R1781-20230124
National Regulator for Compulsory Specifications Act: Compulsory Specification for Efficiency Requirements of Electric Motors (VC 9113) | This compulsory specification will cover electric motors with the following parameters: 0.75kW-375kW motors, including those with variable speed drives, including 2, 4, 6, and 8 pole motors. The regulation specifies that electric motors meeting these requirements must have a minimum efficiency class of IE3 as specified in IEC 60034-30-1. | South Africa | Motors | Mandatory | Minimum Performance Standard | New | 2024 |  | June 2024 | Electricity | IEC 60034-30-1 | National Regulator for Compulsory Specification (NRCS) | Energy Efficiency | https://cprc-clasp.ngo/policies/national-regulator-compulsory-specifications-act-compulsory-specification-efficiency | https://www.gov.za/documents/notices/national-regulator-compulsory-specifications-act-compulsory-specification-85