## Policy Search
Policy | Description | Geography | Products Type | Policy Approach | Policy Instrument | Policy Status | Adopted | Revised | Updated by CLASP | Fuel Types | Test Method Applied | Responsible Agency | Related Topics | Permalink | Source
COMPULSORY SPECIFICATION FOR ENERGY EFFICIENCY AND FUNCTIONAL PERFORMANCE REQUIREMENTS OF GENERAL SERVICE LAMPS (GSLs) - VC 9109 | This compulsory specification on general service lamps will cover the energy efficiency and functional performance for general lighting directional and non -directional lamps of all shapes and finishes; using incandescent, halogen, fluorescent, light emitting diode (LED), and other light source technologies (not including high- intensity discharge lamps). Under this policy general service lamps must meet a standard of 90 lumens per Watt (lm/W). By May of 2026, the efficiency standard will be raised further to 105 Lm/W. | South Africa | Lamps | Mandatory | Minimum Performance Standard | New | 2023 |  | June 2024 | Electricity |  | National Regulator for Compulsory Specification (NRCS) | Energy Efficiency | https://cprc-clasp.ngo/policies/compulsory-specification-energy-efficiency-and-functional-performance-requirements-general | https://www.greenbuildingafrica.co.za/wp-content/uploads/2024/05/Dept-trade-and-industry-LIGHT-BULB-LEGISLATION.pdf
Turkish Official Gazette No 31560 ¦ Energy Labeling of Light Sources (2019/2015/EU) (SGM:2021/12) | This policy establishes requirements for the labeling of, and the provision of supplementary product information on, light sources with or without integrated control gear. The requirements also apply to light sources placed on the market in a containing product. This policy does not apply to light sources specified in points 1 and 2 of Annex IV of Commission Delegated Regulation (EU) 2019/2015. Light sources specified in point 3 of Annex IV must comply only with the requirements in point 4 of Annex V of Commission Delegated Regulation (EU) 2019/2015. This policy is a transposition of Commission Delegated Regulation (EU) 2019/2015. | Turkey | Non-Directional lamps | Voluntary | Comparative Label | Entered into force, Revised | 2002 | 2021 | December 2023 | Electricity | Commission Delegated Regulation (EU) 2019/2015 | Ministry of Energy and Natural Resources | Energy Efficiency | https://cprc-clasp.ngo/policies/turkish-official-gazette-no-31560-energy-labeling-light-sources-20192015eu-sgm202112 | https://www.resmigazete.gov.tr/eskiler/2021/08/20210806-16.htm
Turkish Official Gazette No 31560 ¦ Environmentally Friendly Design Requirements for Light Sources and Separate Control Equipment (2019/2020/EU) (SGM:2021/11) | This policy defines minimum energy performance standards for light sources and separate control gears. It also applies to light sources and separate control gears placed on the market in a containing product. This policy does not apply to the following light sources: LED dies or LED chips; LED packages; products containing light source(s) from which these light source(s) can be removed for verification; light-emitting parts contained in a light source from which these parts cannot be removed for verification as a light source. The policy does not apply to the following control gear power supplies within the scope of Commission Regulation (EC) No 278/2009 and lighting control parts and non-lighting parts (as defined in Annex I). This policy is a transposition of Commission Regulation (EU) 2019/2020. | Turkey | Lamps, Tubular Lamps, Non-Directional lamps, Directional Lamps, Drivers/ Controls, Lighting Controls | Voluntary | Minimum Performance Standard | Entered into force, New | 2021 |  | December 2023 | Electricity | Commission Regulation (EU) 2019/2020 | Ministry of Energy and Natural Resources | Energy Efficiency | https://cprc-clasp.ngo/policies/turkish-official-gazette-no-31560-environmentally-friendly-design-requirements-light
Turkish Official Gazette No 31560 ¦ Environmentally Friendly Design Requirements for Light Sources and Separate Control Equipment (2019/2020/EU) (SGM:2021/11) | This policy defines minimum energy performance standards for light sources and separate control gears. It also applies to light sources and separate control gears placed on the market in a containing product. This policy does not apply to the following light sources: LED dies or LED chips; LED packages; products containing light source(s) from which these light source(s) can be removed for verification; light-emitting parts contained in a light source from which these parts cannot be removed for verification as a light source. The policy does not apply to the following control gear power supplies within the scope of Commission Regulation (EC) No 278/2009 and lighting control parts and non-lighting parts (as defined in Annex I). This policy is a transposition of Commission Regulation (EU) 2019/2020. | Turkey | Lamps, Tubular Lamps, Non-Directional lamps, Directional Lamps, Drivers/ Controls, Lighting Controls | Voluntary | Minimum Performance Standard | Entered into force, New | 2021 |  | December 2023 | Electricity | Commission Regulation (EU) 2019/2020 | Ministry of Energy and Natural Resources | Energy Efficiency | https://cprc-clasp.ngo/policies/turkish-official-gazette-no-31560-environmentally-friendly-design-requirements-light-0
VC 8043 Incandescent Lamps | This compulsory specification covers the requirements for safety; performance and quality of incandescent lamps intended for domestic and general lighting service; having: A power rating up to and including 1500 W; Rated voltage up to 250 V; Caps of any type- material- shape- and finish. | South Africa | Non-Directional lamps | Mandatory | Minimum Performance Standard | Entered into force, Revised | 2010 | 2014 | September 2022 | Electricity | SANS 60064 , SANS 60357 , SANS 60432 | National Regulator for Compulsory Specification (NRCS) | Energy Efficiency | https://cprc-clasp.ngo/policies/vc-8043-incandescent-lamps | https://www.nrcs.org.za/CompulsarySpecExtended/VC%208043.pdf
VC 9091 Fluorescent Lamps | This compulsory specification covers the safety; efficacy performance; life and interchangeability requirements for single-capped tubular fluorescent lamps with integrated means for controlling starting and stable operation- self-ballasted lamps- and non-self-ballasted single-capped tubular fluorescent lamps; intended for general lighting purposes that have: a rated wattage up to 60W; a rated voltage of 100 to 250 V a.c.; and 2G7 2GX7 GR8 2G10 G10q GR10q GX10q GY10q 2G11 2GX11 GR14q G23 GX23 G24 GX24 GX24q G24d GX32 and Edison screw or Bayonet caps. | South Africa | Tubular Lamps | Mandatory | Minimum Performance Standard | Entered into force, Revised | 2012 | 2014 | September 2022 | Electricity | Annex AA of SANS 60901; or Annex AA of SANS 60969 , SANS 61199 , SANS 60968 | National Regulator for Compulsory Specification (NRCS) | Energy Efficiency | https://cprc-clasp.ngo/policies/vc-9091-fluorescent-lamps | https://www.nrcs.org.za/CompulsarySpecExtended/VC%209091.pdf