## Policy Search
Policy | Description | Geography | Products Type | Policy Approach | Policy Instrument | Policy Status | Adopted | Revised | Updated by CLASP | Fuel Types | Test Method Applied | Responsible Agency | Related Topics | Permalink | Source
Energy Efficiency (Minimum Energy Efficiency Standards And Energy Labelling) Regulations, 2023 | This policy regulates minimum energy efficiency standards (MEPS) and label for air-conditioners: {a} casement or window type air-conditioner (cooling capacity of 7.1 kW or lower); (b} split type non-inverter air-conditioner with one or more than one indoor unit (cooling capacity of 7.1 kW or lower); {c} split type inverter air-conditioner with one or more than one indoor unit (cooling capacity of 7.1 kW or lower). | Brunei Darussalam | Air Conditioning, Room ACs - Stationary ACs | Mandatory | Comparative Label, Minimum Performance Standard | Entered into force, New | 2023 |  | September 2025 | Electricity | ISO 5151 , ISO 15042 | The Office of the Prime Minister | Energy Efficiency | https://cprc-clasp.ngo/policies/energy-efficiency-minimum-energy-efficiency-standards-and-energy-labelling-regulations | https://www.agc.gov.bn/AGC%20Images/LAWS/Gazette_PDF/2023/EN/S%2037_2023%20[E].pdf
National Regulator for Compulsory Specifications Act: Compulsory Specification for Efficiency Requirements of Electric Motors (VC 9113) | This compulsory specification will cover electric motors with the following parameters: 0.75kW-375kW motors, including those with variable speed drives, including 2, 4, 6, and 8 pole motors. The regulation specifies that electric motors meeting these requirements must have a minimum efficiency class of IE3 as specified in IEC 60034-30-1. | South Africa | Motors | Mandatory | Minimum Performance Standard | New | 2024 |  | June 2024 | Electricity | IEC 60034-30-1 | National Regulator for Compulsory Specification (NRCS) | Energy Efficiency | https://cprc-clasp.ngo/policies/national-regulator-compulsory-specifications-act-compulsory-specification-efficiency | https://www.gov.za/documents/notices/national-regulator-compulsory-specifications-act-compulsory-specification-85
VC 9006 Hot Water Storage Tanks for Domestic Use | This specification covers the requirements for hot water storage tanks for domestic use. It includes fixed electrical storage water heaters; stand-alone water heaters and water containers with or without heat exchangers or heating jackets intended for use in solar heating and heat pump applications; and tanks used for storage of hot water only. | South Africa | Storage Water Heaters | Mandatory | Comparative Label, Minimum Performance Standard | Entered into force, New | 2014 |  | September 2022 | Electricity | SANS 151 | National Regulator for Compulsory Specification (NRCS) | Energy Efficiency | https://cprc-clasp.ngo/policies/vc-9006-hot-water-storage-tanks-domestic-use | https://www.nrcs.org.za/CompulsarySpecExtended/VC%209006%20Supplement.pdf