## Policy Search
Policy | Description | Geography | Products Type | Policy Approach | Policy Instrument | Policy Status | Adopted | Revised | Updated by CLASP | Fuel Types | Test Method Applied | Responsible Agency | Related Topics | Permalink | Source
COMPULSORY SPECIFICATION FOR ENERGY EFFICIENCY AND FUNCTIONAL PERFORMANCE REQUIREMENTS OF GENERAL SERVICE LAMPS (GSLs) - VC 9109 | This compulsory specification on general service lamps will cover the energy efficiency and functional performance for general lighting directional and non -directional lamps of all shapes and finishes; using incandescent, halogen, fluorescent, light emitting diode (LED), and other light source technologies (not including high- intensity discharge lamps). Under this policy general service lamps must meet a standard of 90 lumens per Watt (lm/W). By May of 2026, the efficiency standard will be raised further to 105 Lm/W. | South Africa | Lamps | Mandatory | Minimum Performance Standard | New | 2023 |  | June 2024 | Electricity |  | National Regulator for Compulsory Specification (NRCS) | Energy Efficiency | https://cprc-clasp.ngo/policies/compulsory-specification-energy-efficiency-and-functional-performance-requirements-general | https://www.greenbuildingafrica.co.za/wp-content/uploads/2024/05/Dept-trade-and-industry-LIGHT-BULB-LEGISLATION.pdf
Energy Amendment Act 2012 | An Act to amend the Energy Act 1998, which provides for the establishment of the Office of the Energy Commissioner and related provisions and duties. | Cook Islands | Tubular Lamps, Non-Directional lamps, Directional Lamps, Fluorescent and HID Lighting, Room ACs - Stationary ACs, Central ACs, Refrigerators-Freezers, Freezers-only | Voluntary | Comparative Label, Minimum Performance Standard | Under development |  |  | October 2022 | Electricity | AS/NZS 4474.1:2007 | Development Division, Office of the Prime Minister | Energy Efficiency | https://cprc-clasp.ngo/policies/energy-amendment-act-2012 | http://prdrse4all.spc.int/node/4/content/cook-islands-energy-amendment-act-2012
Gaceta Oficial No. 40.370 de fecha 12 de marzo de 2014 | Incandescent lamps subject to the fulfillment of this resolution, have the following: conventional type, with voltage exceeding 100 V and whose power is greater than or equal to 25 W. | Venezuela | Non-Directional lamps | Mandatory | Minimum Performance Standard | Entered into force, New | 2014 |  | January 2016 | Electricity |  |  | Energy Efficiency | https://cprc-clasp.ngo/policies/gaceta-oficial-no-40370-de-fecha-12-de-marzo-de-2014 | https://www.legiscomex.com/BancoMedios/Documentos%20PDF/resolucion_conjunta_47_energia_12_mar_2014.pdf
Joint Resolution No. 031 and 089, 2013 | Information not available | Venezuela | Refrigerators-Freezers, Freezers-only | Mandatory | Minimum Performance Standard | Entered into force, New | 2014 |  | November 2019 | Electricity | ISO 15502:2005,IEC 60335-2-24:2007 | Ministerio de Poder Popular para la Energia Electrica | Energy Efficiency | https://cprc-clasp.ngo/policies/joint-resolution-no-031-and-089-2013 | https://www.tuv-sud.cn/cn-en/resource-centre/publications/e-ssentials-newsletter/consumer-products-retail/vol.-81/venezuela-energy-efficiency-labelling
National Regulator for Compulsory Specifications Act: Compulsory Specification for Efficiency Requirements of Electric Motors (VC 9113) | This compulsory specification will cover electric motors with the following parameters: 0.75kW-375kW motors, including those with variable speed drives, including 2, 4, 6, and 8 pole motors. The regulation specifies that electric motors meeting these requirements must have a minimum efficiency class of IE3 as specified in IEC 60034-30-1. | South Africa | Motors | Mandatory | Minimum Performance Standard | New | 2024 |  | June 2024 | Electricity | IEC 60034-30-1 | National Regulator for Compulsory Specification (NRCS) | Energy Efficiency | https://cprc-clasp.ngo/policies/national-regulator-compulsory-specifications-act-compulsory-specification-efficiency | https://www.gov.za/documents/notices/national-regulator-compulsory-specifications-act-compulsory-specification-85
Reglamento Tecnico Aparatos De Refrigeracion Y Congelacion | The document contains technical regulation for energy efficiency labeling for refrigeration and freezing appliances | Venezuela | Refrigerators-Freezers, Freezers-only | Mandatory | Comparative Label | Entered into force, Revised | 2005 | 2013 | November 2020 | Electricity | IEC 60335-2-24:2007,ISO 15502:2005 | Ministerio de Poder Popular para la Energia Electrica | Energy Efficiency | https://cprc-clasp.ngo/policies/reglamento-tecnico-aparatos-de-refrigeracion-y-congelacion | http://www.sencamer.gob.ve/publicos/descargas/pdf/consumo-eficiente.pdf
Reglamento Tecnico De Luminarias LED 112 | street lighting | Venezuela | Streetlighting | Mandatory | Comparative Label | Entered into force, New | 2014 |  | January 2016 | Electricity |  | Ministerio de Poder Popular para la Energia Electrica | Energy Efficiency | https://cprc-clasp.ngo/policies/reglamento-tecnico-de-luminarias-led-112 | http://www.mppee.gob.ve/download/resoluciones/Reglamento%20tecnico%20de%20luminarias%20LED_112.pdf
Reglamento Tecnico Etiquetado De EE Lamparas Fluroescentes | Linear (tube) fluorescent, Circular, Rectilinear , compact; linear; circular fluorescent lamps | Venezuela | Tubular Lamps, Non-Directional lamps | Mandatory | Comparative Label, Minimum Performance Standard | Entered into force, New | 2015 |  | November 2019 | Electricity | CIE 84 1989,IEC 60901:2001,IEC 60969:2001 | Ministerio de Poder Popular para la Energia Electrica | Energy Efficiency | https://cprc-clasp.ngo/policies/reglamento-tecnico-etiquetado-de-ee-lamparas-fluroescentes | https://www.legiscomex.com/BancoMedios/Documentos%20PDF/res_conj_019.pdf
Reglamento Tecnico Resolucion Aires Acondicionados | Regulation only applies to air conditioners and air-cooled condenser with a capacity of less than or equal to 35 kW | Venezuela | Room ACs - Stationary ACs | Mandatory | Comparative Label, Minimum Performance Standard | Entered into force, New | 2012 |  | January 2016 | Electricity | ISO 5151:2010,IEC 60335-1 Edition 5.0,ISO 13253:2011 | Ministerio de Poder Popular para la Energia Electrica | Energy Efficiency | https://cprc-clasp.ngo/policies/reglamento-tecnico-resolucion-aires-acondicionados | http://www.mppee.gob.ve/download/resoluciones/Reglamento%20Tecnico%20Resolucion%20Aires%20Acondicionados.pdf
VC 8043 Incandescent Lamps | This compulsory specification covers the requirements for safety; performance and quality of incandescent lamps intended for domestic and general lighting service; having: A power rating up to and including 1500 W; Rated voltage up to 250 V; Caps of any type- material- shape- and finish. | South Africa | Non-Directional lamps | Mandatory | Minimum Performance Standard | Entered into force, Revised | 2010 | 2014 | September 2022 | Electricity | SANS 60064 , SANS 60357 , SANS 60432 | National Regulator for Compulsory Specification (NRCS) | Energy Efficiency | https://cprc-clasp.ngo/policies/vc-8043-incandescent-lamps | https://www.nrcs.org.za/CompulsarySpecExtended/VC%208043.pdf
VC 9006 Hot Water Storage Tanks for Domestic Use | This specification covers the requirements for hot water storage tanks for domestic use. It includes fixed electrical storage water heaters; stand-alone water heaters and water containers with or without heat exchangers or heating jackets intended for use in solar heating and heat pump applications; and tanks used for storage of hot water only. | South Africa | Storage Water Heaters | Mandatory | Comparative Label, Minimum Performance Standard | Entered into force, New | 2014 |  | September 2022 | Electricity | SANS 151 | National Regulator for Compulsory Specification (NRCS) | Energy Efficiency | https://cprc-clasp.ngo/policies/vc-9006-hot-water-storage-tanks-domestic-use | https://www.nrcs.org.za/CompulsarySpecExtended/VC%209006%20Supplement.pdf
VC 9008 | This compulsory specification covers energy efficiency requirements and energy efficiency labeling of the following electrical and electronic appliances: air conditioners not exceeding 7.1KW cooling capacity, audio and video equipment including television sets (not covered by labeling), dishwashers, electric ovens, refrigerators, freezers, tumble dryers, washer dryers, and washing machines. | South Africa | Televisions, Set Top Boxes (STB), Ovens, Dishwashers, Clothes Dryers, Washer and Dryers, Washing Machines, Room ACs - Stationary ACs, Refrigerators-Freezers, Freezers-only | Mandatory | Comparative Label, Minimum Performance Standard | Entered into force, Revised | 2012 | 2014 | September 2022 | Electricity | SANS 941:2014 | National Regulator for Compulsory Specification (NRCS) | Energy Efficiency | https://cprc-clasp.ngo/policies/vc-9008 | https://www.nrcs.org.za/CompulsarySpecExtended/VC%209008%20Supplement.pdf
VC 9091 Fluorescent Lamps | This compulsory specification covers the safety; efficacy performance; life and interchangeability requirements for single-capped tubular fluorescent lamps with integrated means for controlling starting and stable operation- self-ballasted lamps- and non-self-ballasted single-capped tubular fluorescent lamps; intended for general lighting purposes that have: a rated wattage up to 60W; a rated voltage of 100 to 250 V a.c.; and 2G7 2GX7 GR8 2G10 G10q GR10q GX10q GY10q 2G11 2GX11 GR14q G23 GX23 G24 GX24 GX24q G24d GX32 and Edison screw or Bayonet caps. | South Africa | Tubular Lamps | Mandatory | Minimum Performance Standard | Entered into force, Revised | 2012 | 2014 | September 2022 | Electricity | Annex AA of SANS 60901; or Annex AA of SANS 60969 , SANS 61199 , SANS 60968 | National Regulator for Compulsory Specification (NRCS) | Energy Efficiency | https://cprc-clasp.ngo/policies/vc-9091-fluorescent-lamps | https://www.nrcs.org.za/CompulsarySpecExtended/VC%209091.pdf