## Policy Search
Policy | Description | Geography | Products Type | Policy Approach | Policy Instrument | Policy Status | Adopted | Revised | Updated by CLASP | Fuel Types | Test Method Applied | Responsible Agency | Related Topics | Permalink | Source
National Regulator for Compulsory Specifications Act: Compulsory Specification for Efficiency Requirements of Electric Motors (VC 9113) | This compulsory specification will cover electric motors with the following parameters: 0.75kW-375kW motors, including those with variable speed drives, including 2, 4, 6, and 8 pole motors. The regulation specifies that electric motors meeting these requirements must have a minimum efficiency class of IE3 as specified in IEC 60034-30-1. | South Africa | Motors | Mandatory | Minimum Performance Standard | New | 2024 |  | June 2024 | Electricity | IEC 60034-30-1 | National Regulator for Compulsory Specification (NRCS) | Energy Efficiency | https://cprc-clasp.ngo/policies/national-regulator-compulsory-specifications-act-compulsory-specification-efficiency | https://www.gov.za/documents/notices/national-regulator-compulsory-specifications-act-compulsory-specification-85
Schedule 27 - Positive Displacement Air Compressors | This schedule specifies the requirement for participating in the star labeling program for electrically driven positive displacement, fixed speed rotary and reciprocating, oil lubricated/oil-injected, air-cooled and water-cooled, air compressor having a full load operating gauge pressure greater than equal to 500 kPa or 5 bar[g] and motor rating between 0.37 to 500 kW with rated voltage of 230 / 415 V and frequency 50Hz AC. covered under the scope of IS 5456 and IS/ISO 1217: 2009 with all its amendments, being manufactured, imported or assembled for the purpose of commercial sale in India. | India | Motors and Motor Driven Equipment | Voluntary | Comparative Label, Minimum Performance Standard | Entered into force, New | 2021 |  | October 2022 | Electricity | IS/ISO 1217, IS 5456 | Bureau of Energy Efficiency (BEE) | Energy Efficiency, Industrial Sector | https://cprc-clasp.ngo/policies/schedule-27-positive-displacement-air-compressors | https://beestarlabel.com/Content/Files/Air_Compressor_Schedule_Final.pdf
Schedule 30 Tyres | This schedule species requirements for participating in energy labelling programme for C1, C2 & C3 tyres covered under scope of AIS:142, meant for manufactured, imported and sold in India. This schedule covers the terminology, general guidelines and method of tests to be conducted on tyres as per AIS: 142 particularly the methodology for testing of rolling resistance coefficient & wet grip index. This schedule specifies the tyres star rating band which is based on Rolling Resistance Coefficients. This schedule is applicable for base model, its batch and their variant model tyres. | India | Motors and Motor Driven Equipment | Voluntary | Comparative Label, Minimum Performance Standard | Entered into force, New | 2021 |  | October 2022 | Electricity | IS 15633 | Bureau of Energy Efficiency (BEE) | Energy Efficiency | https://cprc-clasp.ngo/policies/schedule-30-tyres | https://www.beestarlabel.com/Content/Files/Schedule_30.pdf
Schedule 6 - Induction Motors | This schedule specifies the MEPS and labeling instructions for 3 phase squirrel cage induction motor in 2 Pole, 4 Pole and 6 Pole of ratings up to 375 kW for continuous duty (S1) operation, suitable for voltage and frequency variation as per IS 12615:2011 | India | 3-Phase Motors | Voluntary | Comparative Label, Minimum Performance Standard | Entered into force, New | 2010 |  | October 2022 | Electricity | IS 12615:2011, IS IEC 60034-2-1, IS 15999:2011 | Bureau of Energy Efficiency (BEE) | Energy Efficiency | https://cprc-clasp.ngo/policies/schedule-6-induction-motors | https://beestarlabel.com/Content/Files/Schedule6-InductionMotors.pdf