## Policy Search
Policy | Description | Geography | Products Type | Policy Approach | Policy Instrument | Policy Status | Adopted | Revised | Updated by CLASP | Fuel Types | Test Method Applied | Responsible Agency | Related Topics | Permalink | Source
COMPULSORY SPECIFICATION FOR ENERGY EFFICIENCY AND FUNCTIONAL PERFORMANCE REQUIREMENTS OF GENERAL SERVICE LAMPS (GSLs) - VC 9109 | This compulsory specification on general service lamps will cover the energy efficiency and functional performance for general lighting directional and non -directional lamps of all shapes and finishes; using incandescent, halogen, fluorescent, light emitting diode (LED), and other light source technologies (not including high- intensity discharge lamps). Under this policy general service lamps must meet a standard of 90 lumens per Watt (lm/W). By May of 2026, the efficiency standard will be raised further to 105 Lm/W. | South Africa | Lamps | Mandatory | Minimum Performance Standard | New | 2023 |  | June 2024 | Electricity |  | National Regulator for Compulsory Specification (NRCS) | Energy Efficiency | https://cprc-clasp.ngo/policies/compulsory-specification-energy-efficiency-and-functional-performance-requirements-general | https://www.greenbuildingafrica.co.za/wp-content/uploads/2024/05/Dept-trade-and-industry-LIGHT-BULB-LEGISLATION.pdf
ISIR 14577, 1st Edition, Household refrigerating appliances - Determination of Criteria for energy consumption and energy labeling instructions | Domestic refrigerator, freezer, refrigerator-freezer | Iran | Refrigerators-Freezers, Freezers-only | Mandatory | Comparative Label, Minimum Performance Standard | Entered into force, Revised | 1998 | 2012 | January 2016 | Electricity | ISO-8187 | Institute of Standards and Industrial Research of Iran (ISIRI) | Energy Efficiency | https://cprc-clasp.ngo/policies/isir-14577-1st-edition-household-refrigerating-appliances-determination-criteria-energy | http://isiri.gov.ir/portal/home/?135546/%D8%A7%D8%B7%D9%84%D8%A7%D8%B9%D8%A7%D8%AA-%D9%85%D8%B1%D8%A8%D9%88%D8%B7-%D8%A8%D9%87-%D8%A7%D8%B3%D8%AA%D8%A7%D9%86%D8%AF%D8%A7%D8%B1%D8%AF%D9%87%D8%A7%DB%8C-%D8%A8%D8%B1%DA%86%D8%B3%D8%A8-%D8%A7%D9%86%D8%B1%DA%98%
ISIRI 10634 Fans- Technical Specifications and Test Methods for Energy Consumption and Energy Labeling Instructions | Fans with capacity of 170-3500 m3 per h. Does not cover ceiling fans or portable fans. | Iran | Industrial Fans | Mandatory | Comparative Label, Minimum Performance Standard | Entered into force, Revised | 2008 | 2010 | January 2016 | Electricity | ANSI/ASHRAE 51-1999 (AMCA Standard 210-99 ANSI approved) | Institute of Standards and Industrial Research of Iran (ISIRI) | Energy Efficiency, Industrial Sector | https://cprc-clasp.ngo/policies/isiri-10634-fans-technical-specifications-and-test-methods-energy-consumption-and-energy | http://isiri.gov.ir/portal/home/?135546/%D8%A7%D8%B7%D9%84%D8%A7%D8%B9%D8%A7%D8%AA-%D9%85%D8%B1%D8%A8%D9%88%D8%B7-%D8%A8%D9%87-%D8%A7%D8%B3%D8%AA%D8%A7%D9%86%D8%AF%D8%A7%D8%B1%D8%AF%D9%87%D8%A7%DB%8C-%D8%A8%D8%B1%DA%86%D8%B3%D8%A8-%D8%A7%D9%86%D8%B1%DA%98%
ISIRI 10635: 2008, Wet Cooling Towers, Technical Specifications and Test Methods for Energy Consumption and Energy Labeling Instructions | Applicable to wet cooling towers with capacity of 800 tons. Does not include cooling towers with natural flow | Iran | Water Coolers | Mandatory | Comparative Label, Minimum Performance Standard | Entered into force, Revised | 2002 | 2008 | January 2016 | Electricity | ISIRI 4514 (1998), BS EN 13741 (2003), BS 4485-part2 (1988), CTI ATC 105 (2000) | Institute of Standards and Industrial Research of Iran (ISIRI) | Energy Efficiency, Industrial Sector | https://cprc-clasp.ngo/policies/isiri-10635-2008-wet-cooling-towers-technical-specifications-and-test-methods-energy | http://isiri.gov.ir/portal/home/?135546/%D8%A7%D8%B7%D9%84%D8%A7%D8%B9%D8%A7%D8%AA-%D9%85%D8%B1%D8%A8%D9%88%D8%B7-%D8%A8%D9%87-%D8%A7%D8%B3%D8%AA%D8%A7%D9%86%D8%AF%D8%A7%D8%B1%D8%AF%D9%87%D8%A7%DB%8C-%D8%A8%D8%B1%DA%86%D8%B3%D8%A8-%D8%A7%D9%86%D8%B1%DA%98%
ISIRI 10636 Specification for Energy Consumption and Energy labeling of Fan coils and Ducted fan coils | Ducted and non-ducted fan coil room air conditioners | Iran | Room ACs - Stationary ACs | Mandatory | Minimum Performance Standard | Entered into force, Revised | 2008 | 2006 | January 2016 | Electricity | ANSI/ASHRAE STANDARD 79-2002, ARI 440-1998 | Institute of Standards and Industrial Research of Iran (ISIRI) | Energy Efficiency | https://cprc-clasp.ngo/policies/isiri-10636-specification-energy-consumption-and-energy-labeling-fan-coils-and-ducted-fan | http://isiri.gov.ir/portal/home/?135546/%D8%A7%D8%B7%D9%84%D8%A7%D8%B9%D8%A7%D8%AA-%D9%85%D8%B1%D8%A8%D9%88%D8%B7-%D8%A8%D9%87-%D8%A7%D8%B3%D8%AA%D8%A7%D9%86%D8%AF%D8%A7%D8%B1%D8%AF%D9%87%D8%A7%DB%8C-%D8%A8%D8%B1%DA%86%D8%B3%D8%A8-%D8%A7%D9%86%D8%B1%DA%98%
ISIRI 10637:2007,Refrigerated Display Cabinet-Technical Specifications and Test Methods for Energy Consumption and Energy Labeling Instructions | Refrigerated Display Cabinet. Does not include vending machines | Iran | Refrigerated Cabinets | Mandatory | Comparative Label, Minimum Performance Standard | Entered into force, Revised | 2007 | 2012 | January 2016 | Electricity | ISIRI 9187-2:2007 | Institute of Standards and Industrial Research of Iran (ISIRI) | Energy Efficiency | https://cprc-clasp.ngo/policies/isiri-106372007refrigerated-display-cabinet-technical-specifications-and-test-methods | http://isiri.gov.ir/portal/home/?135546/%D8%A7%D8%B7%D9%84%D8%A7%D8%B9%D8%A7%D8%AA-%D9%85%D8%B1%D8%A8%D9%88%D8%B7-%D8%A8%D9%87-%D8%A7%D8%B3%D8%AA%D8%A7%D9%86%D8%AF%D8%A7%D8%B1%D8%AF%D9%87%D8%A7%DB%8C-%D8%A8%D8%B1%DA%86%D8%B3%D8%A8-%D8%A7%D9%86%D8%B1%DA%98%
ISIRI 10638 -Technical Specifications and Test Methods for Energy Consumption and Energy Labeling Instructions | Single package non ducted single and multi split Product sub-type is yet to be determined. | Iran | Room ACs - Stationary ACs | Mandatory | Comparative Label | Entered into force, New | 2009 |  | January 2016 | Electricity |  | Institute of Standards and Industrial Research of Iran (ISIRI) | Energy Efficiency | https://cprc-clasp.ngo/policies/isiri-10638-technical-specifications-and-test-methods-energy-consumption-and-energy | http://isiri.gov.ir/portal/home/?135546/%D8%A7%D8%B7%D9%84%D8%A7%D8%B9%D8%A7%D8%AA-%D9%85%D8%B1%D8%A8%D9%88%D8%B7-%D8%A8%D9%87-%D8%A7%D8%B3%D8%AA%D8%A7%D9%86%D8%AF%D8%A7%D8%B1%D8%AF%D9%87%D8%A7%DB%8C-%D8%A8%D8%B1%DA%86%D8%B3%D8%A8-%D8%A7%D9%86%D8%B1%DA%98%
ISIRI 10639: 2007,1st edition -Technical specifications and test method for energy consumption and energy labeling instruction | Residential hermetic compressor -one level, positive displacement compressor. Does not include high pressure hermetic compressor | Iran | Refrigerant Compressors | Mandatory | Comparative Label, Minimum Performance Standard | Entered into force, New | 2013 |  | January 2016 | Electricity | ISIRI NS 4335 | Institute of Standards and Industrial Research of Iran (ISIRI) | Energy Efficiency | https://cprc-clasp.ngo/policies/isiri-10639-20071st-edition-technical-specifications-and-test-method-energy-consumption | http://isiri.gov.ir/portal/home/?135546/%D8%A7%D8%B7%D9%84%D8%A7%D8%B9%D8%A7%D8%AA-%D9%85%D8%B1%D8%A8%D9%88%D8%B7-%D8%A8%D9%87-%D8%A7%D8%B3%D8%AA%D8%A7%D9%86%D8%AF%D8%A7%D8%B1%D8%AF%D9%87%D8%A7%DB%8C-%D8%A8%D8%B1%DA%86%D8%B3%D8%A8-%D8%A7%D9%86%D8%B1%DA%98%
ISIRI 10641 Office Equipment-Technical Specifications for Energy Consumption and Energy Labeling Instructions | Includes desktop and personal computers, monitors, copy machines, multi devise machines, fax-printer-scanner; Fax, scanner, printer. Does not include server computers. | Iran | Imaging Equipment | Mandatory | Comparative Label, Minimum Performance Standard | Entered into force, Revised | 2012 | 2010 | January 2016 | Electricity | IEC 311 (1988) | Institute of Standards and Industrial Research of Iran (ISIRI) | Energy Efficiency | https://cprc-clasp.ngo/policies/isiri-10641-office-equipment-technical-specifications-energy-consumption-and-energy | http://isiri.gov.ir/portal/home/?135546/%D8%A7%D8%B7%D9%84%D8%A7%D8%B9%D8%A7%D8%AA-%D9%85%D8%B1%D8%A8%D9%88%D8%B7-%D8%A8%D9%87-%D8%A7%D8%B3%D8%AA%D8%A7%D9%86%D8%AF%D8%A7%D8%B1%D8%AF%D9%87%D8%A7%DB%8C-%D8%A8%D8%B1%DA%86%D8%B3%D8%A8-%D8%A7%D9%86%D8%B1%DA%98%
ISIRI 10672, Amendment No.1-Technical Specifications and Test Methods for Energy Consumption and Energy Labeling Instructions | Electric Household Vaccum cleaner | Iran | Vacuum Cleaners | Mandatory | Comparative Label, Minimum Performance Standard | Entered into force, Revised | 2012 | 2014 | January 2016 | Electricity | NS 5635 (2001) | Institute of Standards and Industrial Research of Iran (ISIRI) | Energy Efficiency | https://cprc-clasp.ngo/policies/isiri-10672-amendment-no1-technical-specifications-and-test-methods-energy-consumption-and | http://isiri.gov.ir/portal/home/?135546/%D8%A7%D8%B7%D9%84%D8%A7%D8%B9%D8%A7%D8%AA-%D9%85%D8%B1%D8%A8%D9%88%D8%B7-%D8%A8%D9%87-%D8%A7%D8%B3%D8%AA%D8%A7%D9%86%D8%AF%D8%A7%D8%B1%D8%AF%D9%87%D8%A7%DB%8C-%D8%A8%D8%B1%DA%86%D8%B3%D8%A8-%D8%A7%D9%86%D8%B1%DA%98%
ISIRI 10759:2005, 1st Edition- technical specifications and test method for energy consumption and energy labeling instruction | Covers electric fluorescent ballast and tube fluorescent lamps 20-40 W, frequency 50hz, and 220-240 volts | Iran | Fluorescent and HID Lighting | Mandatory | Comparative Label, Minimum Performance Standard | Entered into force, New | 2009 |  | January 2016 | Electricity | 34C/682/INF: 2005, 34C/693/NP: 2005 | Institute of Standards and Industrial Research of Iran (ISIRI) | Energy Efficiency | https://cprc-clasp.ngo/policies/isiri-107592005-1st-edition-technical-specifications-and-test-method-energy-consumption | http://isiri.gov.ir/portal/home/?135546/%D8%A7%D8%B7%D9%84%D8%A7%D8%B9%D8%A7%D8%AA-%D9%85%D8%B1%D8%A8%D9%88%D8%B7-%D8%A8%D9%87-%D8%A7%D8%B3%D8%AA%D8%A7%D9%86%D8%AF%D8%A7%D8%B1%D8%AF%D9%87%D8%A7%DB%8C-%D8%A8%D8%B1%DA%86%D8%B3%D8%A8-%D8%A7%D9%86%D8%B1%DA%98%
ISIRI 11574 Central Station Air Handling Units-Specification and Test Methids for Energy Consumption | This policy covers air units with capacity of 3570m3/h to 34000m3/h. | Iran | Central ACs | Mandatory | Minimum Performance Standard | Entered into force, New | 2009 |  | January 2016 | Electricity | ARI 430-1999, ANSI/AMCA210/ASHRAE 51-2007, ARI 410-2001, ARI 410-2000 | Institute of Standards and Industrial Research of Iran (ISIRI) | Energy Efficiency, Industrial Sector | https://cprc-clasp.ngo/policies/isiri-11574-central-station-air-handling-units-specification-and-test-methids-energy | http://isiri.gov.ir/portal/home/?135546/%D8%A7%D8%B7%D9%84%D8%A7%D8%B9%D8%A7%D8%AA-%D9%85%D8%B1%D8%A8%D9%88%D8%B7-%D8%A8%D9%87-%D8%A7%D8%B3%D8%AA%D8%A7%D9%86%D8%AF%D8%A7%D8%B1%D8%AF%D9%87%D8%A7%DB%8C-%D8%A8%D8%B1%DA%86%D8%B3%D8%A8-%D8%A7%D9%86%D8%B1%DA%98%
ISIRI 1219-2:2002- Test Method for Energy Consumption and Energy Labeling Instruction | Storage water heater | Iran | Storage Water Heaters | Mandatory | Comparative Label, Minimum Performance Standard | Entered into force, New | 2013 |  | January 2016 | Gas |  | Institute of Standards and Industrial Research of Iran (ISIRI) | Energy Efficiency | https://cprc-clasp.ngo/policies/isiri-1219-22002-test-method-energy-consumption-and-energy-labeling-instruction | http://isiri.gov.ir/portal/home/?135546/%D8%A7%D8%B7%D9%84%D8%A7%D8%B9%D8%A7%D8%AA-%D9%85%D8%B1%D8%A8%D9%88%D8%B7-%D8%A8%D9%87-%D8%A7%D8%B3%D8%AA%D8%A7%D9%86%D8%AF%D8%A7%D8%B1%D8%AF%D9%87%D8%A7%DB%8C-%D8%A8%D8%B1%DA%86%D8%B3%D8%A8-%D8%A7%D9%86%D8%B1%DA%98%
ISIRI 1220-2- Test Methods for Energy Consumption and Energy Labelling Instructions | Gas fired space heaters with chimney with maximum consumption less than 150 MegaJolt per hr | Iran | Boilers and Furnaces | Mandatory | Comparative Label | Entered into force, Revised | 2002 | 2002 | January 2016 | Gas | AS 4553, | Institute of Standards and Industrial Research of Iran (ISIRI) | Energy Efficiency | https://cprc-clasp.ngo/policies/isiri-1220-2-test-methods-energy-consumption-and-energy-labelling-instructions | http://isiri.gov.ir/portal/home/?135546/%D8%A7%D8%B7%D9%84%D8%A7%D8%B9%D8%A7%D8%AA-%D9%85%D8%B1%D8%A8%D9%88%D8%B7-%D8%A8%D9%87-%D8%A7%D8%B3%D8%AA%D8%A7%D9%86%D8%AF%D8%A7%D8%B1%D8%AF%D9%87%D8%A7%DB%8C-%D8%A8%D8%B1%DA%86%D8%B3%D8%A8-%D8%A7%D9%86%D8%B1%DA%98%
ISIRI 12885, 1st Edition- technical specification and test method for energy consumption and energy labeling instruction | Gas fired forced convection air heaters for space heating not exceeding a net heat input of 300 kW | Iran | Boilers and Furnaces | Mandatory | Minimum Performance Standard | Entered into force, Revised | 1998 | 2009 | January 2016 | Gas | BS EN 1020 1998, AS 4553& AG 103 2000: | Institute of Standards and Industrial Research of Iran (ISIRI) | Energy Efficiency, Industrial Sector | https://cprc-clasp.ngo/policies/isiri-12885-1st-edition-technical-specification-and-test-method-energy-consumption-and | http://isiri.gov.ir/portal/home/?135546/%D8%A7%D8%B7%D9%84%D8%A7%D8%B9%D8%A7%D8%AA-%D9%85%D8%B1%D8%A8%D9%88%D8%B7-%D8%A8%D9%87-%D8%A7%D8%B3%D8%AA%D8%A7%D9%86%D8%AF%D8%A7%D8%B1%D8%AF%D9%87%D8%A7%DB%8C-%D8%A8%D8%B1%DA%86%D8%B3%D8%A8-%D8%A7%D9%86%D8%B1%DA%98%
ISIRI 13368 Energy Consumption Criteria for Oil Distribution Transformers | Three Phases oil transformers, less than 36kVA and 25kVA up to 2500kVA ,50Hz | Iran | Power Transformers | Mandatory | Minimum Performance Standard | Entered into force, Revised | 2012 | 2012 | January 2016 | Electricity | IEC 60071-1, 2011, IEC 60071-2, 2011 | Institute of Standards and Industrial Research of Iran (ISIRI) | Energy Efficiency, Industrial Sector | https://cprc-clasp.ngo/policies/isiri-13368-energy-consumption-criteria-oil-distribution-transformers | http://isiri.gov.ir/portal/home/?135546/%D8%A7%D8%B7%D9%84%D8%A7%D8%B9%D8%A7%D8%AA-%D9%85%D8%B1%D8%A8%D9%88%D8%B7-%D8%A8%D9%87-%D8%A7%D8%B3%D8%AA%D8%A7%D9%86%D8%AF%D8%A7%D8%B1%D8%AF%D9%87%D8%A7%DB%8C-%D8%A8%D8%B1%DA%86%D8%B3%D8%A8-%D8%A7%D9%86%D8%B1%DA%98%
ISIRI 13782, Amendment No.1 , Boilers - Technical specifications and test method for energy consumption and energy labeling instruction | BoilersTechnical Specifications and Test Method for Energy Consumption and Energy Labeling Instruction | Iran | Boilers and Furnaces | Mandatory | Comparative Label, Minimum Performance Standard | Entered into force, Revised | 2011 | 2015 | January 2020 | Electricity | ISIRI 4231 ,ASME PTC4 | Institute of Standards and Industrial Research of Iran (ISIRI) | Energy Efficiency | https://cprc-clasp.ngo/policies/isiri-13782-amendment-no1-boilers-technical-specifications-and-test-method-energy | http://isiri.gov.ir/portal/home/?135546/%D8%A7%D8%B7%D9%84%D8%A7%D8%B9%D8%A7%D8%AA-%D9%85%D8%B1%D8%A8%D9%88%D8%B7-%D8%A8%D9%87-%D8%A7%D8%B3%D8%AA%D8%A7%D9%86%D8%AF%D8%A7%D8%B1%D8%AF%D9%87%D8%A7%DB%8C-%D8%A8%D8%B1%DA%86%D8%B3%D8%A8-%D8%A7%D9%86%D8%B1%DA%98%
ISIRI 14628-Determination of Criteria for energy consumption and energy labeling instruction | Covers air units with capacity of 3570m3 per h to 34000m3 per h | Iran | Cooktops or Hobs | Mandatory | Minimum Performance Standard | Entered into force, New | 2013 |  | January 2016 | Gas | ISIRI 10335 | Institute of Standards and Industrial Research of Iran (ISIRI) | Energy Efficiency | https://cprc-clasp.ngo/policies/isiri-14628-determination-criteria-energy-consumption-and-energy-labeling-instruction | http://isiri.gov.ir/portal/home/?135546/%D8%A7%D8%B7%D9%84%D8%A7%D8%B9%D8%A7%D8%AA-%D9%85%D8%B1%D8%A8%D9%88%D8%B7-%D8%A8%D9%87-%D8%A7%D8%B3%D8%AA%D8%A7%D9%86%D8%AF%D8%A7%D8%B1%D8%AF%D9%87%D8%A7%DB%8C-%D8%A8%D8%B1%DA%86%D8%B3%D8%A8-%D8%A7%D9%86%D8%B1%DA%98%
ISIRI 14629:2011-determination of critera for energy consumption and energy labeling instruction | centeral heating boilers of nominal heat input not exceeeding 70 kw -nominal heat input not exceeding 70kW | Iran | Boilers and Furnaces | Mandatory | Minimum Performance Standard | Entered into force, Revised | 2011 | 2013 | January 2016 | Gas |  | Institute of Standards and Industrial Research of Iran (ISIRI) | Energy Efficiency | https://cprc-clasp.ngo/policies/isiri-146292011-determination-critera-energy-consumption-and-energy-labeling-instruction | http://isiri.gov.ir/portal/home/?135546/%D8%A7%D8%B7%D9%84%D8%A7%D8%B9%D8%A7%D8%AA-%D9%85%D8%B1%D8%A8%D9%88%D8%B7-%D8%A8%D9%87-%D8%A7%D8%B3%D8%AA%D8%A7%D9%86%D8%AF%D8%A7%D8%B1%D8%AF%D9%87%D8%A7%DB%8C-%D8%A8%D8%B1%DA%86%D8%B3%D8%A8-%D8%A7%D9%86%D8%B1%DA%98%
ISIRI 1563-2:2009, 1st Revision, Specification for energy consumption and energy labeling of electrical household water heaters | Standard includes electrical household water heaters. Does not include solar or coal water heaters. Does not include residential electric water heaters with capacity less than 50L and more than 120L. | Iran | Storage Water Heaters | Mandatory | Comparative Label, Minimum Performance Standard | Entered into force, New | 2009 |  | January 2016 | Electricity | IEC 379: 1987 | Institute of Standards and Industrial Research of Iran (ISIRI) | Energy Efficiency | https://cprc-clasp.ngo/policies/isiri-1563-22009-1st-revision-specification-energy-consumption-and-energy-labeling | http://isiri.gov.ir/portal/home/?135546/%D8%A7%D8%B7%D9%84%D8%A7%D8%B9%D8%A7%D8%AA-%D9%85%D8%B1%D8%A8%D9%88%D8%B7-%D8%A8%D9%87-%D8%A7%D8%B3%D8%AA%D8%A7%D9%86%D8%AF%D8%A7%D8%B1%D8%AF%D9%87%D8%A7%DB%8C-%D8%A8%D8%B1%DA%86%D8%B3%D8%A8-%D8%A7%D9%86%D8%B1%DA%98%
ISIRI 16163:2013-determination of criteria for energy consumption and labeling instruction | Residential electric dishwasher | Iran | Dishwashers | Mandatory | Minimum Performance Standard | Entered into force, New | 2013 |  | January 2016 | Electricity |  | Institute of Standards and Industrial Research of Iran (ISIRI) | Energy Efficiency | https://cprc-clasp.ngo/policies/isiri-161632013-determination-criteria-energy-consumption-and-labeling-instruction | http://isiri.gov.ir/portal/home/?135546/%D8%A7%D8%B7%D9%84%D8%A7%D8%B9%D8%A7%D8%AA-%D9%85%D8%B1%D8%A8%D9%88%D8%B7-%D8%A8%D9%87-%D8%A7%D8%B3%D8%AA%D8%A7%D9%86%D8%AF%D8%A7%D8%B1%D8%AF%D9%87%D8%A7%DB%8C-%D8%A8%D8%B1%DA%86%D8%B3%D8%A8-%D8%A7%D9%86%D8%B1%DA%98%
ISIRI 1828-2-Test Methods for Energy Consumption and Energy Labelling Instructions | Instantaneous gas water heaters with maximum consumtion less than 250MegaJolt per Hr | Iran | Instantaneous Water Heaters | Mandatory | Comparative Label, Minimum Performance Standard | Entered into force, Revised | 2003 | 2010 | January 2016 | Gas | AG 102: 2000, EN 26: 2000, ISIRI 1828-1 | Institute of Standards and Industrial Research of Iran (ISIRI) | Energy Efficiency | https://cprc-clasp.ngo/policies/isiri-1828-2-test-methods-energy-consumption-and-energy-labelling-instructions | http://isiri.gov.ir/portal/home/?135546/%D8%A7%D8%B7%D9%84%D8%A7%D8%B9%D8%A7%D8%AA-%D9%85%D8%B1%D8%A8%D9%88%D8%B7-%D8%A8%D9%87-%D8%A7%D8%B3%D8%AA%D8%A7%D9%86%D8%AF%D8%A7%D8%B1%D8%AF%D9%87%D8%A7%DB%8C-%D8%A8%D8%B1%DA%86%D8%B3%D8%A8-%D8%A7%D9%86%D8%B1%DA%98%
ISIRI 3477-2, 1st Edition, Specification for energy consumption and energy labeling of electrical household washing machines | Fully automatic residential clothes washer | Iran | Washing Machines | Mandatory | Comparative Label, Minimum Performance Standard | Entered into force, New | 2002 |  | January 2016 | Electricity | 95/12/EC | Institute of Standards and Industrial Research of Iran (ISIRI) | Energy Efficiency | https://cprc-clasp.ngo/policies/isiri-3477-2-1st-edition-specification-energy-consumption-and-energy-labeling-electrical | http://isiri.gov.ir/portal/home/?135546/%D8%A7%D8%B7%D9%84%D8%A7%D8%B9%D8%A7%D8%AA-%D9%85%D8%B1%D8%A8%D9%88%D8%B7-%D8%A8%D9%87-%D8%A7%D8%B3%D8%AA%D8%A7%D9%86%D8%AF%D8%A7%D8%B1%D8%AF%D9%87%D8%A7%DB%8C-%D8%A8%D8%B1%DA%86%D8%B3%D8%A8-%D8%A7%D9%86%D8%B1%DA%98%
ISIRI 3678-2: 2002, 1st Edition- Method for measuring of energy consumption and energy labeling instructions | This policy applies to liquid chilling packages with water-cooled condenser and evaporator. | Iran | Chillers - Cooler Towers | Mandatory | Comparative Label, Minimum Performance Standard | Entered into force, Revised | 2002 | 2002 | January 2016 | Electricity | NS 3678: 1995 | Institute of Standards and Industrial Research of Iran (ISIRI) | Energy Efficiency | https://cprc-clasp.ngo/policies/isiri-3678-2-2002-1st-edition-method-measuring-energy-consumption-and-energy-labeling | http://isiri.gov.ir/portal/home/?135546/%D8%A7%D8%B7%D9%84%D8%A7%D8%B9%D8%A7%D8%AA-%D9%85%D8%B1%D8%A8%D9%88%D8%B7-%D8%A8%D9%87-%D8%A7%D8%B3%D8%AA%D8%A7%D9%86%D8%AF%D8%A7%D8%B1%D8%AF%D9%87%D8%A7%DB%8C-%D8%A8%D8%B1%DA%86%D8%B3%D8%A8-%D8%A7%D9%86%D8%B1%DA%98%
ISIRI 4910-2, 1st Revision- Method for measuring of energy consumption and energy labeling instructions | Evaporative air coolers -Direct and indirect types | Iran | Evaporative Coolers | Mandatory | Comparative Label, Minimum Performance Standard | Entered into force, Revised | 1999 | 2009 | January 2016 | Electricity | AS 2913-1987 ,IS3315-1974 | Institute of Standards and Industrial Research of Iran (ISIRI) | Energy Efficiency | https://cprc-clasp.ngo/policies/isiri-4910-2-1st-revision-method-measuring-energy-consumption-and-energy-labeling | http://isiri.gov.ir/portal/home/?135546/%D8%A7%D8%B7%D9%84%D8%A7%D8%B9%D8%A7%D8%AA-%D9%85%D8%B1%D8%A8%D9%88%D8%B7-%D8%A8%D9%87-%D8%A7%D8%B3%D8%AA%D8%A7%D9%86%D8%AF%D8%A7%D8%B1%D8%AF%D9%87%D8%A7%DB%8C-%D8%A8%D8%B1%DA%86%D8%B3%D8%A8-%D8%A7%D9%86%D8%B1%DA%98%
ISIRI 5916 Self Ballasted Lamps for General Lighting Services-performance requirements | Covers multi sector self ballasted lamps (60W and 100-250V) | Iran | Non-Directional lamps | Mandatory | Comparative Label, Minimum Performance Standard | Entered into force, New | 2004 |  | January 2016 | Electricity | IEC 60968 and IEC 60969 | Institute of Standards and Industrial Research of Iran (ISIRI) | Energy Efficiency | https://cprc-clasp.ngo/policies/isiri-5916-self-ballasted-lamps-general-lighting-services-performance-requirements | http://isiri.gov.ir/portal/home/?135546/%D8%A7%D8%B7%D9%84%D8%A7%D8%B9%D8%A7%D8%AA-%D9%85%D8%B1%D8%A8%D9%88%D8%B7-%D8%A8%D9%87-%D8%A7%D8%B3%D8%AA%D8%A7%D9%86%D8%AF%D8%A7%D8%B1%D8%AF%D9%87%D8%A7%DB%8C-%D8%A8%D8%B1%DA%86%D8%B3%D8%A8-%D8%A7%D9%86%D8%B1%DA%98%
ISIRI 6016-2 | Split-system non-ducted air conditioners and heat pumps - method for measuring of energy consumption and energy labeling instruction | Iran | Room ACs - Stationary ACs | Mandatory | Comparative Label, Minimum Performance Standard | Entered into force, New | 2002 |  | January 2016 | Electricity | ISIRI 6016, ISIRI 6016-2 | Institute of Standards and Industrial Research of Iran (ISIRI) | Energy Efficiency | https://cprc-clasp.ngo/policies/isiri-6016-2 | http://isiri.gov.ir/portal/home/?135546/%D8%A7%D8%B7%D9%84%D8%A7%D8%B9%D8%A7%D8%AA-%D9%85%D8%B1%D8%A8%D9%88%D8%B7-%D8%A8%D9%87-%D8%A7%D8%B3%D8%AA%D8%A7%D9%86%D8%AF%D8%A7%D8%B1%D8%AF%D9%87%D8%A7%DB%8C-%D8%A8%D8%B1%DA%86%D8%B3%D8%A8-%D8%A7%D9%86%D8%B1%DA%98%
ISIRI 7268-2,Flueless gas room heaters - Technical specification and test method for energy consumption and energy labeling instruction | Gas fired space heaters without chimney with maximum consumption 30MegaJolt/Hr. | Iran | Boilers and Furnaces | Mandatory | Comparative Label | Entered into force, Revised | 2002 | 2010 | January 2016 | Gas | AS 4553, ISIRI 7268-1 | Institute of Standards and Industrial Research of Iran (ISIRI) | Energy Efficiency | https://cprc-clasp.ngo/policies/isiri-7268-2flueless-gas-room-heaters-technical-specification-and-test-method-energy | http://isiri.gov.ir/portal/home/?135546/%D8%A7%D8%B7%D9%84%D8%A7%D8%B9%D8%A7%D8%AA-%D9%85%D8%B1%D8%A8%D9%88%D8%B7-%D8%A8%D9%87-%D8%A7%D8%B3%D8%AA%D8%A7%D9%86%D8%AF%D8%A7%D8%B1%D8%AF%D9%87%D8%A7%DB%8C-%D8%A8%D8%B1%DA%86%D8%B3%D8%A8-%D8%A7%D9%86%D8%B1%DA%98%
ISIRI 7342-2, Specification for energy consumption and energy labeling of electric houshold room heaters | Residential electric space heater | Iran | Boilers and Furnaces | Mandatory | Comparative Label | Entered into force, Revised | 2002 | 2012 | January 2016 | Electricity |  | Institute of Standards and Industrial Research of Iran (ISIRI) | Energy Efficiency | https://cprc-clasp.ngo/policies/isiri-7342-2-specification-energy-consumption-and-energy-labeling-electric-houshold-room | http://isiri.gov.ir/portal/home/?135546/%D8%A7%D8%B7%D9%84%D8%A7%D8%B9%D8%A7%D8%AA-%D9%85%D8%B1%D8%A8%D9%88%D8%B7-%D8%A8%D9%87-%D8%A7%D8%B3%D8%AA%D8%A7%D9%86%D8%AF%D8%A7%D8%B1%D8%AF%D9%87%D8%A7%DB%8C-%D8%A8%D8%B1%DA%86%D8%B3%D8%A8-%D8%A7%D9%86%D8%B1%DA%98%
ISIRI 7817-2, 1st Edition, Centrifugal, mixed flow and axial pumps - Method for measuring of energy consumption and energy labeling instructions | Centrifugal, mixed flow and axial pumps | Iran | Pumps Other | Mandatory | Comparative Label, Minimum Performance Standard | Entered into force, Revised | 2002 | 2002 | January 2016 | Electricity | ISO-2548 (Class C) | Institute of Standards and Industrial Research of Iran (ISIRI) | Energy Efficiency, Industrial Sector | https://cprc-clasp.ngo/policies/isiri-7817-2-1st-edition-centrifugal-mixed-flow-and-axial-pumps-method-measuring-energy | http://isiri.gov.ir/portal/home/?135546/%D8%A7%D8%B7%D9%84%D8%A7%D8%B9%D8%A7%D8%AA-%D9%85%D8%B1%D8%A8%D9%88%D8%B7-%D8%A8%D9%87-%D8%A7%D8%B3%D8%AA%D8%A7%D9%86%D8%AF%D8%A7%D8%B1%D8%AF%D9%87%D8%A7%DB%8C-%D8%A8%D8%B1%DA%86%D8%B3%D8%A8-%D8%A7%D9%86%D8%B1%DA%98%
ISIRI 7872:2009, 1st Rev, Household electric iron energy consumption requirements and energy labeling guideline | Covers residential steam and non-steam irons. Does not include residential press irons | Iran | Irons | Mandatory | Comparative Label, Minimum Performance Standard | Entered into force, New | 2009 |  | January 2016 | Electricity | IEC 311 (1988) | Institute of Standards and Industrial Research of Iran (ISIRI) | Energy Efficiency | https://cprc-clasp.ngo/policies/isiri-78722009-1st-rev-household-electric-iron-energy-consumption-requirements-and-energy | http://isiri.gov.ir/portal/home/?135546/%D8%A7%D8%B7%D9%84%D8%A7%D8%B9%D8%A7%D8%AA-%D9%85%D8%B1%D8%A8%D9%88%D8%B7-%D8%A8%D9%87-%D8%A7%D8%B3%D8%AA%D8%A7%D9%86%D8%AF%D8%A7%D8%B1%D8%AF%D9%87%D8%A7%DB%8C-%D8%A8%D8%B1%DA%86%D8%B3%D8%A8-%D8%A7%D9%86%D8%B1%DA%98%
ISIRI 7874, 1st Edition, Specification for energy consumption and energy labeling of single phase electrical motors | Small 1-phase General Purpose | Iran | 1-Phase Motors | Mandatory | Comparative Label, Minimum Performance Standard | Entered into force, Revised | 2012 | 2012 | January 2016 | Electricity | ISIRI 3772-1 | Institute of Standards and Industrial Research of Iran (ISIRI) | Energy Efficiency | https://cprc-clasp.ngo/policies/isiri-7874-1st-edition-specification-energy-consumption-and-energy-labeling-single-phase | http://isiri.gov.ir/portal/home/?135546/%D8%A7%D8%B7%D9%84%D8%A7%D8%B9%D8%A7%D8%AA-%D9%85%D8%B1%D8%A8%D9%88%D8%B7-%D8%A8%D9%87-%D8%A7%D8%B3%D8%AA%D8%A7%D9%86%D8%AF%D8%A7%D8%B1%D8%AF%D9%87%D8%A7%DB%8C-%D8%A8%D8%B1%DA%86%D8%B3%D8%A8-%D8%A7%D9%86%D8%B1%DA%98%
ISIRI 7875-1st edition- Specifications and Test Methods for Energy Consumption and Energy Labeling Instructions | Includes electric kettles with capacity of minimum 4L and maximum 30L with 250 Va.c. | Iran | Electric Kettles | Mandatory | Comparative Label, Minimum Performance Standard | Entered into force, Revised | 2012 | 2012 | January 2016 | Electricity |  | Institute of Standards and Industrial Research of Iran (ISIRI) | Energy Efficiency | https://cprc-clasp.ngo/policies/isiri-7875-1st-edition-specifications-and-test-methods-energy-consumption-and-energy | http://isiri.gov.ir/portal/home/?135546/%D8%A7%D8%B7%D9%84%D8%A7%D8%B9%D8%A7%D8%AA-%D9%85%D8%B1%D8%A8%D9%88%D8%B7-%D8%A8%D9%87-%D8%A7%D8%B3%D8%AA%D8%A7%D9%86%D8%AF%D8%A7%D8%B1%D8%AF%D9%87%D8%A7%DB%8C-%D8%A8%D8%B1%DA%86%D8%B3%D8%A8-%D8%A7%D9%86%D8%B1%DA%98%
ISIRI 7966, 1st Edition, Specification for energy consumption and energy labeling of three phase electrical motors | This policy covers all motors with 3 phase general purpose | Iran | 3-Phase Motors | Mandatory | Comparative Label, Minimum Performance Standard | Entered into force, Revised | 2012 | 2012 | January 2016 | Electricity |  | Institute of Standards and Industrial Research of Iran (ISIRI) | Energy Efficiency | https://cprc-clasp.ngo/policies/isiri-7966-1st-edition-specification-energy-consumption-and-energy-labeling-three-phase | http://isiri.gov.ir/portal/home/?135546/%D8%A7%D8%B7%D9%84%D8%A7%D8%B9%D8%A7%D8%AA-%D9%85%D8%B1%D8%A8%D9%88%D8%B7-%D8%A8%D9%87-%D8%A7%D8%B3%D8%AA%D8%A7%D9%86%D8%AF%D8%A7%D8%B1%D8%AF%D9%87%D8%A7%DB%8C-%D8%A8%D8%B1%DA%86%D8%B3%D8%A8-%D8%A7%D9%86%D8%B1%DA%98%
ISIRI NS 7341, 1st edition- Technical specifications and test method for energy consumption and energy labeling instruction | Electric lamps - Tubular, double capped | Iran | Tubular Lamps | Mandatory | Comparative Label, Minimum Performance Standard | Entered into force, New | 2004 |  | January 2016 | Electricity | NS687 (Double Capped), NS 2702 (High Pressure Mercury Vapor), NS 5191 (HPSI), NS 5211 (Single Capped), 98/11/EC | Institute of Standards and Industrial Research of Iran (ISIRI) | Energy Efficiency | https://cprc-clasp.ngo/policies/isiri-ns-7341-1st-edition-technical-specifications-and-test-method-energy-consumption-and | http://isiri.gov.ir/portal/home/?135546/%D8%A7%D8%B7%D9%84%D8%A7%D8%B9%D8%A7%D8%AA-%D9%85%D8%B1%D8%A8%D9%88%D8%B7-%D8%A8%D9%87-%D8%A7%D8%B3%D8%AA%D8%A7%D9%86%D8%AF%D8%A7%D8%B1%D8%AF%D9%87%D8%A7%DB%8C-%D8%A8%D8%B1%DA%86%D8%B3%D8%A8-%D8%A7%D9%86%D8%B1%DA%98%
National Regulator for Compulsory Specifications Act: Compulsory Specification for Efficiency Requirements of Electric Motors (VC 9113) | This compulsory specification will cover electric motors with the following parameters: 0.75kW-375kW motors, including those with variable speed drives, including 2, 4, 6, and 8 pole motors. The regulation specifies that electric motors meeting these requirements must have a minimum efficiency class of IE3 as specified in IEC 60034-30-1. | South Africa | Motors | Mandatory | Minimum Performance Standard | New | 2024 |  | June 2024 | Electricity | IEC 60034-30-1 | National Regulator for Compulsory Specification (NRCS) | Energy Efficiency | https://cprc-clasp.ngo/policies/national-regulator-compulsory-specifications-act-compulsory-specification-efficiency | https://www.gov.za/documents/notices/national-regulator-compulsory-specifications-act-compulsory-specification-85
Regulations under Consumer Protection Act 2015 | This regulation covers Single and three-phase non-ducted air conditioners of the vapour compression type up to 65kW cooling capacity. Freezers intended for household similar use which operate using the vapour compression cycle and use mains electricity, 230¦240 Volts at 50Hz, as the primary power source. Refrigerator-freezers intended for household similar use which operate using the vapour compression cycle and use mains electricity, 230¦240 Volts at 50Hz, as the primary power source. Ferromagnetic and electronic ballasts for use with linear fluorescent lamps from 15W to 70W, rated for 50Hz and 230¦240¦250V supply, or a range that includes these values . Incandescent lamps, both tungsten filament and tunsten halogen, that are used for general lighting service; covers both non-reflector and reflector lamps of all voltages. Self-ballasted CFLs of any voltage or wattage and with any type of lamp cap, intended for general lighting purposes, whether supplied as an individual lamp or as part of a luminaire. Double-capped, FD and FDH; tubular fluorescent lamps of 16W or more, with a nominal length of 550mm to 1500mm, that are within the scope of AS¦NZS 4782.1. Freezers intended for household similar use which operate using the vapour compression cycle and use mains electricity, 230¦240 Volts at 50Hz, as the primary power source and Refrigerator-freezers intended for household similar use which operate using the vapour compression cycle and use mains electricity, 230¦240 Volts at 50Hz, as the primary power source. | Tonga | Tubular Lamps, Non-Directional lamps, Directional Lamps, Fluorescent and HID Lighting, Room ACs - Stationary ACs, Central ACs, Refrigerators-Freezers, Freezers-only | Voluntary | Comparative Label, Minimum Performance Standard | Under development |  |  | January 2016 | Electricity | AS/NZS 3823.1.1-1.4: 2012 | Tonga Ministry of Commerce, Consumer, Trade, Innovation, and Labour | Energy Efficiency | https://cprc-clasp.ngo/policies/regulations-under-consumer-protection-act-2015 | http://www.pmo.gov.to/policies-by-department/ministry-of-information-and-communication/ ,http://prdrse4all.spc.int/sites/default/files/final_pals_evaluation_report.pdf -Information about efficiency efforts in Tonga.----http://www.pmo.gov.to/policies-by-department/ministry-of-information-and-communication/ , http://prdrse4all.spc.int/sites/default/files/final_pals_evaluation_report.pdf -Information about efficiency efforts in Tonga.
VC 8043 Incandescent Lamps | This compulsory specification covers the requirements for safety; performance and quality of incandescent lamps intended for domestic and general lighting service; having: A power rating up to and including 1500 W; Rated voltage up to 250 V; Caps of any type- material- shape- and finish. | South Africa | Non-Directional lamps | Mandatory | Minimum Performance Standard | Entered into force, Revised | 2010 | 2014 | September 2022 | Electricity | SANS 60064 , SANS 60357 , SANS 60432 | National Regulator for Compulsory Specification (NRCS) | Energy Efficiency | https://cprc-clasp.ngo/policies/vc-8043-incandescent-lamps | https://www.nrcs.org.za/CompulsarySpecExtended/VC%208043.pdf
VC 9006 Hot Water Storage Tanks for Domestic Use | This specification covers the requirements for hot water storage tanks for domestic use. It includes fixed electrical storage water heaters; stand-alone water heaters and water containers with or without heat exchangers or heating jackets intended for use in solar heating and heat pump applications; and tanks used for storage of hot water only. | South Africa | Storage Water Heaters | Mandatory | Comparative Label, Minimum Performance Standard | Entered into force, New | 2014 |  | September 2022 | Electricity | SANS 151 | National Regulator for Compulsory Specification (NRCS) | Energy Efficiency | https://cprc-clasp.ngo/policies/vc-9006-hot-water-storage-tanks-domestic-use | https://www.nrcs.org.za/CompulsarySpecExtended/VC%209006%20Supplement.pdf
VC 9008 | This compulsory specification covers energy efficiency requirements and energy efficiency labeling of the following electrical and electronic appliances: air conditioners not exceeding 7.1KW cooling capacity, audio and video equipment including television sets (not covered by labeling), dishwashers, electric ovens, refrigerators, freezers, tumble dryers, washer dryers, and washing machines. | South Africa | Televisions, Set Top Boxes (STB), Ovens, Dishwashers, Clothes Dryers, Washer and Dryers, Washing Machines, Room ACs - Stationary ACs, Refrigerators-Freezers, Freezers-only | Mandatory | Comparative Label, Minimum Performance Standard | Entered into force, Revised | 2012 | 2014 | September 2022 | Electricity | SANS 941:2014 | National Regulator for Compulsory Specification (NRCS) | Energy Efficiency | https://cprc-clasp.ngo/policies/vc-9008 | https://www.nrcs.org.za/CompulsarySpecExtended/VC%209008%20Supplement.pdf
VC 9091 Fluorescent Lamps | This compulsory specification covers the safety; efficacy performance; life and interchangeability requirements for single-capped tubular fluorescent lamps with integrated means for controlling starting and stable operation- self-ballasted lamps- and non-self-ballasted single-capped tubular fluorescent lamps; intended for general lighting purposes that have: a rated wattage up to 60W; a rated voltage of 100 to 250 V a.c.; and 2G7 2GX7 GR8 2G10 G10q GR10q GX10q GY10q 2G11 2GX11 GR14q G23 GX23 G24 GX24 GX24q G24d GX32 and Edison screw or Bayonet caps. | South Africa | Tubular Lamps | Mandatory | Minimum Performance Standard | Entered into force, Revised | 2012 | 2014 | September 2022 | Electricity | Annex AA of SANS 60901; or Annex AA of SANS 60969 , SANS 61199 , SANS 60968 | National Regulator for Compulsory Specification (NRCS) | Energy Efficiency | https://cprc-clasp.ngo/policies/vc-9091-fluorescent-lamps | https://www.nrcs.org.za/CompulsarySpecExtended/VC%209091.pdf