## Policy Search
Policy | Description | Geography | Products Type | Policy Approach | Policy Instrument | Policy Status | Adopted | Revised | Updated by CLASP | Fuel Types | Test Method Applied | Responsible Agency | Related Topics | Permalink | Source
COMPULSORY SPECIFICATION FOR ENERGY EFFICIENCY AND FUNCTIONAL PERFORMANCE REQUIREMENTS OF GENERAL SERVICE LAMPS (GSLs) - VC 9109 | This compulsory specification on general service lamps will cover the energy efficiency and functional performance for general lighting directional and non -directional lamps of all shapes and finishes; using incandescent, halogen, fluorescent, light emitting diode (LED), and other light source technologies (not including high- intensity discharge lamps). Under this policy general service lamps must meet a standard of 90 lumens per Watt (lm/W). By May of 2026, the efficiency standard will be raised further to 105 Lm/W. | South Africa | Lamps | Mandatory | Minimum Performance Standard | New | 2023 |  | June 2024 | Electricity |  | National Regulator for Compulsory Specification (NRCS) | Energy Efficiency | https://cprc-clasp.ngo/policies/compulsory-specification-energy-efficiency-and-functional-performance-requirements-general | https://www.greenbuildingafrica.co.za/wp-content/uploads/2024/05/Dept-trade-and-industry-LIGHT-BULB-LEGISLATION.pdf
Department Circular No. DC 2020-06-0016 | This policy defines minimum energy performance for products (MEPP) for room air conditioners (window and split type), refrigeration units (single door, two-door manual defrost, and frost-free), and lighting products (CLFs, LFLs, single-capped fluorescent lamps, and LEDs). | Philippines | Lighting, Tubular Lamps, Non-Directional lamps, Room ACs - Stationary ACs, Refrigerators-Freezers | Mandatory | Minimum Performance Standard | Entered into force, New | 2020 |  | January 2024 | Electricity |  | Department of Energy | Energy Efficiency | https://cprc-clasp.ngo/policies/department-circular-no-dc-2020-06-0016 | https://www.doe.gov.ph/laws-and-issuances/department-circular-no-dc2020-06-0016
Implementing Guidelines of The Philippine Energy Labeling Program for Lighting Products 2024, 1st Edition | This policy contains minimum energy performance standards and mandatory energy labeling for lighting products used for General Lighting Service Lamps according to section 9 of Department Circular No. 2020-06-0015. Products in scope include Linear Fluorescent Lamps (LFL) or Double-Capped Fluorescent Lamps (DFL), Double-Capped Linear LED Lamps, Self-Ballasted Compact Fluorescent Lamps (CFL), Single-Capped Fluorescent Lamps (SFL), Self-Ballasted Non Directional LED Lamps. | Philippines | Tubular Lamps, Non-Directional lamps | Mandatory | Comparative Label, Minimum Performance Standard | Entered into force, New | 2021 | 2024 | January 2025 | Electricity | CIE 84 1st Edition 1989 , PNS IEC 60081 , PNS IEC 60901 , ANSI C78.377-2015 , CIE S 025/E:2015 , CIE 13.3:1995 , IES LM 79-08 , IES LM 80-15 , PNS IEC 62612 , PNS IEC 61000-3-2 , IEC 60838-2-3 E.D. 1.0 B:2016 Miscellaneous Lampholders | Department of Energy | Energy Efficiency | https://cprc-clasp.ngo/policies/implementing-guidelines-philippine-energy-labeling-program-lighting-products-2024-1st | https://legacy.doe.gov.ph/laws-and-issuances/implementing-guidelines-philippine-energy-labeling-program-lighting-products-2024
PNS 2050-1-1:2007 Amendment 1:2013 - Lamps and related equipment-Energy efficiency and labeling requirements - Part 1-1: Double-capped fluorescent lamps | This labeling program covers single-capped fluorescent lamps for general lighting service. | Philippines | Tubular Lamps | Mandatory | Comparative Label, Minimum Performance Standard | Entered into force, Revised | 2007 | 2013 | August 2019 | Electricity | PNS IEC 60081:2006 | Department of Energy | Energy Efficiency | https://cprc-clasp.ngo/policies/pns-2050-1-12007-amendment-12013-lamps-and-related-equipment-energy-efficiency-and | http://www.opac.dti.gov.ph//DocumentFolder/pages%20from%20pns%202050-1-1%20amd%201-2013.pdf
PNS 2050-1-2:2006 - Lamps and related equipments – Energy labeling requirements – Part 1-2: Single-capped fluorescent lamps | This labeling program covers single-capped fluorescent lamps for general lighting service. | Philippines | Tubular Lamps | Mandatory | Comparative Label | Entered into force, New | 2006 |  | August 2019 | Electricity | PNS IEC 60901:2001 Amd. 01, 02, & 03:2006 | Department of Energy | Energy Efficiency | https://cprc-clasp.ngo/policies/pns-2050-1-22006-lamps-and-related-equipments-energy-labeling-requirements-part-1-2-single | https://www.lites.asia/files/otherfiles/0000/0238/Manila_lites_asia_meeting_1.8_Philippine_policies_for_EE_lighting_Mirna_Campanano.pdf
PNS 2050-2:2015 - Lamps and related equipment - Energy efficiency and labeling requirements - Part 2: Self-ballasted lamps for general lighting services | This labeling program covers AC supplied electronic ballast for tubular fluorescent lamps specifically with ratings from 10 watts to 40 watts for T12, T10, T9, T8 and T5 halophosphate and triphosphate fluorescent lamps with G13 and G5 caps. | Philippines | Non-Directional lamps, Directional Lamps | Mandatory | Comparative Label | Entered into force, Revised | 2007 | 2015 | August 2019 | Electricity | PNS IEC 969:2006; PNS IEC 968:2005 | Department of Energy | Energy Efficiency | https://cprc-clasp.ngo/policies/pns-2050-22015-lamps-and-related-equipment-energy-efficiency-and-labeling-requirements | https://dti.gov.ph/resources/e-library
VC 8043 Incandescent Lamps | This compulsory specification covers the requirements for safety; performance and quality of incandescent lamps intended for domestic and general lighting service; having: A power rating up to and including 1500 W; Rated voltage up to 250 V; Caps of any type- material- shape- and finish. | South Africa | Non-Directional lamps | Mandatory | Minimum Performance Standard | Entered into force, Revised | 2010 | 2014 | September 2022 | Electricity | SANS 60064 , SANS 60357 , SANS 60432 | National Regulator for Compulsory Specification (NRCS) | Energy Efficiency | https://cprc-clasp.ngo/policies/vc-8043-incandescent-lamps | https://www.nrcs.org.za/CompulsarySpecExtended/VC%208043.pdf
VC 9091 Fluorescent Lamps | This compulsory specification covers the safety; efficacy performance; life and interchangeability requirements for single-capped tubular fluorescent lamps with integrated means for controlling starting and stable operation- self-ballasted lamps- and non-self-ballasted single-capped tubular fluorescent lamps; intended for general lighting purposes that have: a rated wattage up to 60W; a rated voltage of 100 to 250 V a.c.; and 2G7 2GX7 GR8 2G10 G10q GR10q GX10q GY10q 2G11 2GX11 GR14q G23 GX23 G24 GX24 GX24q G24d GX32 and Edison screw or Bayonet caps. | South Africa | Tubular Lamps | Mandatory | Minimum Performance Standard | Entered into force, Revised | 2012 | 2014 | September 2022 | Electricity | Annex AA of SANS 60901; or Annex AA of SANS 60969 , SANS 61199 , SANS 60968 | National Regulator for Compulsory Specification (NRCS) | Energy Efficiency | https://cprc-clasp.ngo/policies/vc-9091-fluorescent-lamps | https://www.nrcs.org.za/CompulsarySpecExtended/VC%209091.pdf