## Policy Search
Policy | Description | Geography | Products Type | Policy Approach | Policy Instrument | Policy Status | Adopted | Revised | Updated by CLASP | Fuel Types | Test Method Applied | Responsible Agency | Related Topics | Permalink | Source
Department Circular No. DC 2020-06-0016 | This policy defines minimum energy performance for products (MEPP) for room air conditioners (window and split type), refrigeration units (single door, two-door manual defrost, and frost-free), and lighting products (CLFs, LFLs, single-capped fluorescent lamps, and LEDs). | Philippines | Lighting, Tubular Lamps, Non-Directional lamps, Room ACs - Stationary ACs, Refrigerators-Freezers | Mandatory | Minimum Performance Standard | Entered into force, New | 2020 |  | January 2024 | Electricity |  | Department of Energy | Energy Efficiency | https://cprc-clasp.ngo/policies/department-circular-no-dc-2020-06-0016 | https://www.doe.gov.ph/laws-and-issuances/department-circular-no-dc2020-06-0016
Implementing Guidelines of The Philippine Energy Labeling Program for Lighting Products 2024, 1st Edition | This policy contains minimum energy performance standards and mandatory energy labeling for lighting products used for General Lighting Service Lamps according to section 9 of Department Circular No. 2020-06-0015. Products in scope include Linear Fluorescent Lamps (LFL) or Double-Capped Fluorescent Lamps (DFL), Double-Capped Linear LED Lamps, Self-Ballasted Compact Fluorescent Lamps (CFL), Single-Capped Fluorescent Lamps (SFL), Self-Ballasted Non Directional LED Lamps. | Philippines | Tubular Lamps, Non-Directional lamps | Mandatory | Comparative Label, Minimum Performance Standard | Entered into force, New | 2021 | 2024 | January 2025 | Electricity | CIE 84 1st Edition 1989 , PNS IEC 60081 , PNS IEC 60901 , ANSI C78.377-2015 , CIE S 025/E:2015 , CIE 13.3:1995 , IES LM 79-08 , IES LM 80-15 , PNS IEC 62612 , PNS IEC 61000-3-2 , IEC 60838-2-3 E.D. 1.0 B:2016 Miscellaneous Lampholders | Department of Energy | Energy Efficiency | https://cprc-clasp.ngo/policies/implementing-guidelines-philippine-energy-labeling-program-lighting-products-2024-1st | https://legacy.doe.gov.ph/laws-and-issuances/implementing-guidelines-philippine-energy-labeling-program-lighting-products-2024
PNS 2050-2:2015 - Lamps and related equipment - Energy efficiency and labeling requirements - Part 2: Self-ballasted lamps for general lighting services | This labeling program covers AC supplied electronic ballast for tubular fluorescent lamps specifically with ratings from 10 watts to 40 watts for T12, T10, T9, T8 and T5 halophosphate and triphosphate fluorescent lamps with G13 and G5 caps. | Philippines | Non-Directional lamps, Directional Lamps | Mandatory | Comparative Label | Entered into force, Revised | 2007 | 2015 | August 2019 | Electricity | PNS IEC 969:2006; PNS IEC 968:2005 | Department of Energy | Energy Efficiency | https://cprc-clasp.ngo/policies/pns-2050-22015-lamps-and-related-equipment-energy-efficiency-and-labeling-requirements | https://dti.gov.ph/resources/e-library
VC 8043 Incandescent Lamps | This compulsory specification covers the requirements for safety; performance and quality of incandescent lamps intended for domestic and general lighting service; having: A power rating up to and including 1500 W; Rated voltage up to 250 V; Caps of any type- material- shape- and finish. | South Africa | Non-Directional lamps | Mandatory | Minimum Performance Standard | Entered into force, Revised | 2010 | 2014 | September 2022 | Electricity | SANS 60064 , SANS 60357 , SANS 60432 | National Regulator for Compulsory Specification (NRCS) | Energy Efficiency | https://cprc-clasp.ngo/policies/vc-8043-incandescent-lamps | https://www.nrcs.org.za/CompulsarySpecExtended/VC%208043.pdf