## Policy Search
Policy | Description | Geography | Products Type | Policy Approach | Policy Instrument | Policy Status | Adopted | Revised | Updated by CLASP | Fuel Types | Test Method Applied | Responsible Agency | Related Topics | Permalink | Source
COMPULSORY SPECIFICATION FOR ENERGY EFFICIENCY AND FUNCTIONAL PERFORMANCE REQUIREMENTS OF GENERAL SERVICE LAMPS (GSLs) - VC 9109 | This compulsory specification on general service lamps will cover the energy efficiency and functional performance for general lighting directional and non -directional lamps of all shapes and finishes; using incandescent, halogen, fluorescent, light emitting diode (LED), and other light source technologies (not including high- intensity discharge lamps). Under this policy general service lamps must meet a standard of 90 lumens per Watt (lm/W). By May of 2026, the efficiency standard will be raised further to 105 Lm/W. | South Africa | Lamps | Mandatory | Minimum Performance Standard | New | 2023 |  | June 2024 | Electricity |  | National Regulator for Compulsory Specification (NRCS) | Energy Efficiency | https://cprc-clasp.ngo/policies/compulsory-specification-energy-efficiency-and-functional-performance-requirements-general | https://www.greenbuildingafrica.co.za/wp-content/uploads/2024/05/Dept-trade-and-industry-LIGHT-BULB-LEGISLATION.pdf
Energy Efficiency Grade Label for Fluorescent Lamps | By KS C 7601 Fluorescent lamps which are the tubular type of rated powerconsumption of 20W, 28W, 32W, and 40W, the circular type of rated powerconsumption of 32W, and 40W, and the compact type of rated powerconsumption of FPX 13W, FDX 26W, FPL 27W, FPL32W, FPL 36W, FPL36W, FPL 45W, and FPL 55W .7 | Republic of Korea | Tubular Lamps, Non-Directional lamps, Directional Lamps | Mandatory | Comparative Label | Entered into force, Revised | 1994 | 2003 | November 2019 | Electricity |  | Korea Energy Management Corporation (KEMCO) | Energy Efficiency | https://cprc-clasp.ngo/policies/energy-efficiency-grade-label-fluorescent-lamps | http://www.kemco.or.kr/new_eng/pg02/pg02100200_4.asp
Energy Efficiency Grade Label for Incandescent Lamps | By KS C 7501 the white tungsten bulb at 220V of rated power consumption of25-150W, which includes the colorless transparent bulb, the inner frosting bulb,the bulb coated with white, and the bulb coated with thin film. Energy Efficiency shall be measured by the test method in KS C 7501,which is obtained from lumen divided by power consumption. | Republic of Korea | Non-Directional lamps | Mandatory | Comparative Label | Entered into force, Revised | 1996 | 2009 | November 2019 | Electricity | KS C 7501 | Korea Energy Management Corporation (KEMCO) | Energy Efficiency | https://cprc-clasp.ngo/policies/energy-efficiency-grade-label-incandescent-lamps | http://www.kemco.or.kr/new_eng/pg02/pg02100200_4.asp
Energy Efficiency Grade Label for Incandescent Lamps | By KS C 7501 the white tungsten bulb at 220V of rated power consumption of25-150W, which includes the colorless transparent bulb, the inner frosting bulb,the bulb coated with white, and the bulb coated with thin film. Energy Efficiency shall be measured by the test method in KS C 7501,which is obtained from lumen divided by power consumption. | Republic of Korea | Directional Lamps | Mandatory | Comparative Label | Entered into force, Revised | 1997 | 2009 | November 2019 | Electricity | KS C 7502 | Korea Energy Management Corporation (KEMCO) | Energy Efficiency | https://cprc-clasp.ngo/policies/energy-efficiency-grade-label-incandescent-lamps-0 | http://www.kemco.or.kr/new_eng/pg02/pg02100200_4.asp
High-efficiency Appliances Certification Program | Reflectors for HID Lamps | Republic of Korea | Non-Directional lamps | Voluntary | Endorsement Label | Entered into force, New | 2012 |  | November 2019 | Electricity |  | Korea Energy Management Corporation (KEMCO) | Energy Efficiency | https://cprc-clasp.ngo/policies/high-efficiency-appliances-certification-program-3 | http://www.energy.or.kr/renew_eng/energy/appliances/certification.aspx
High-efficiency Appliances Certification Program | Metal-Halide Lamps | Republic of Korea | Non-Directional lamps | Voluntary | Endorsement Label | Entered into force, New | 2012 |  | November 2019 | Electricity |  | Korea Energy Management Corporation (KEMCO) | Energy Efficiency | https://cprc-clasp.ngo/policies/high-efficiency-appliances-certification-program-4 | http://www.energy.or.kr/renew_eng/energy/appliances/certification.aspx
High-efficiency Appliances Certification Program | Sensor lighting equipment, PLS equipment, UCD lamp equipment, LED lamps using external converter, LED lamps using internal converter, attaching and detaching LED equipment, LED sensor equipment, converters for LED lighting modules, Tublar LED lamps, LED lamps for fluorescent lamp retrofit (internal converter type) | Republic of Korea | Non-Directional lamps | Voluntary | Endorsement Label | Entered into force, Revised | 2012 | 2012 | November 2019 | Electricity |  | Korea Energy Management Corporation (KEMCO) | Energy Efficiency | https://cprc-clasp.ngo/policies/high-efficiency-appliances-certification-program-5 | http://www.energy.or.kr/renew_eng/energy/appliances/certification.aspx
High-efficiency Appliances Certification Program | LED traffic lights, LED leading lights, LED guard lighting equipment, LED street lights, LED flood lighting equipment, LED tunnel luminaires, LED module for channel letter signs | Republic of Korea | Streetlighting | Voluntary | Endorsement Label | Entered into force, Revised | 2012 | 2012 | November 2019 | Electricity |  | Korea Energy Management Corporation (KEMCO) | Energy Efficiency | https://cprc-clasp.ngo/policies/high-efficiency-appliances-certification-program-6 | http://www.energy.or.kr/renew_eng/energy/appliances/certification.aspx
High-efficiency Appliances Certification Program for Associated Ballasts | Ballasts | Republic of Korea | Fluorescent and HID Lighting | Voluntary | Endorsement Label | Entered into force, Revised | 1996 | 2012 | January 2016 | Electricity | KS C 7621-99 | Korea Energy Management Corporation (KEMCO) | Energy Efficiency | https://cprc-clasp.ngo/policies/high-efficiency-appliances-certification-program-associated-ballasts | http://www.kemco.or.kr/new_eng/pg02/pg02100101.asp
High-efficiency Appliances Certification Program for Sensor Lighting Equipment | Sensor Lighting Equipment | Republic of Korea | Lighting Controls | Voluntary | Endorsement Label | Entered into force, Revised | 1996 | 2010 | January 2016 | Electricity |  | Korea Energy Management Corporation (KEMCO) | Energy Efficiency | https://cprc-clasp.ngo/policies/high-efficiency-appliances-certification-program-sensor-lighting-equipment | http://www.kemco.or.kr/new_eng/pg02/pg02100101.asp
High-efficiency Appliances Certification Program for Streetlighting | Streetlighting | Republic of Korea | Streetlighting | Voluntary | Endorsement Label | Entered into force, Revised | 1996 | 2010 | January 2020 | Electricity |  | Korea Energy Management Corporation (KEMCO) | Energy Efficiency | https://cprc-clasp.ngo/policies/high-efficiency-appliances-certification-program-streetlighting | https://eep.energy.or.kr/download/Korean%20Energy%20Efficiency%20Policies%20(2015).pdf
MEPS for Associated Ballasts | By KS C 7621 Associated ballasts which all components are in one, and anyparts are not allowed to change, and the rated power consumption of 5W-60W.But globe type is excluded. | Republic of Korea | Fluorescent and HID Lighting | Mandatory | Minimum Performance Standard | Entered into force, Revised | 1994 | 2003 | January 2016 | Electricity | KS C 7621-99 | Korea Energy Management Corporation (KEMCO) | Energy Efficiency | https://cprc-clasp.ngo/policies/meps-associated-ballasts | http://www.kemco.or.kr/new_eng/pg02/pg02100200_2.asp
MEPS for Fluorescent Lamps | By KS C 7601 Fluorescent lamps which are the tubular type of rated powerconsumption of 20W, 28W, 32W, and 40W, the circular type of rated powerconsumption of 32W, and 40W, and the compact type of rated powerconsumption of FPX 13W, FDX 26W, FPL 27W, FPL32W, FPL 36W, FPL36W, FPL 45W, and FPL 55W .7 | Republic of Korea | Tubular Lamps, Non-Directional lamps | Mandatory | Minimum Performance Standard | Entered into force, Revised | 1994 | 2003 | November 2019 | Electricity |  | Korea Energy Management Corporation (KEMCO) | Energy Efficiency | https://cprc-clasp.ngo/policies/meps-fluorescent-lamps | http://www.kemco.or.kr/new_eng/pg02/pg02100200_2.asp
MEPS for Fluorescent Lamps Ballast | By KS C 8100 and KS C 8102 Fluorescent lamps ballasts which are the tubulartype of rated power consumption of 20W, 28W, 32W, and 40W, the circular typeof rated power consumption of 32W, and 40W, and the compact type of ratedpower consumption of FPX 13W, FDX 26W, FPL 27W, FPL32W, FPL 36W,FPL 36W, FPL 45W, and FPL 55W | Republic of Korea | Fluorescent and HID Lighting | Mandatory | Minimum Performance Standard | Entered into force, Revised | 1994 | 2004 | January 2016 | Electricity | KS C 8100; KS C 8102 | Korea Energy Management Corporation (KEMCO) | Energy Efficiency | https://cprc-clasp.ngo/policies/meps-fluorescent-lamps-ballast | http://www.kemco.or.kr/new_eng/pg02/pg02100200_2.asp
MEPS for Incandescent Lamps | By KS C 7501 the white tungsten bulb at 220V of rated power consumption of25-150W, which includes the colorless transparent bulb, the inner frosting bulb,the bulb coated with white, and the bulb coated with thin film. Energy Efficiency shall be measured by the test method in KS C 7501,which is obtained from lumen divided by power consumption. | Republic of Korea | Non-Directional lamps | Mandatory | Minimum Performance Standard | Entered into force, Revised | 2009 | 2014 | November 2019 | Electricity | KS C 7501 | Korea Energy Management Corporation (KEMCO) | Energy Efficiency | https://cprc-clasp.ngo/policies/meps-incandescent-lamps | http://www.nea.gov.sg/energy-waste/energy-efficiency/household-sector/minimum-energy-performance-standards
VC 8043 Incandescent Lamps | This compulsory specification covers the requirements for safety; performance and quality of incandescent lamps intended for domestic and general lighting service; having: A power rating up to and including 1500 W; Rated voltage up to 250 V; Caps of any type- material- shape- and finish. | South Africa | Non-Directional lamps | Mandatory | Minimum Performance Standard | Entered into force, Revised | 2010 | 2014 | September 2022 | Electricity | SANS 60064 , SANS 60357 , SANS 60432 | National Regulator for Compulsory Specification (NRCS) | Energy Efficiency | https://cprc-clasp.ngo/policies/vc-8043-incandescent-lamps | https://www.nrcs.org.za/CompulsarySpecExtended/VC%208043.pdf
VC 9091 Fluorescent Lamps | This compulsory specification covers the safety; efficacy performance; life and interchangeability requirements for single-capped tubular fluorescent lamps with integrated means for controlling starting and stable operation- self-ballasted lamps- and non-self-ballasted single-capped tubular fluorescent lamps; intended for general lighting purposes that have: a rated wattage up to 60W; a rated voltage of 100 to 250 V a.c.; and 2G7 2GX7 GR8 2G10 G10q GR10q GX10q GY10q 2G11 2GX11 GR14q G23 GX23 G24 GX24 GX24q G24d GX32 and Edison screw or Bayonet caps. | South Africa | Tubular Lamps | Mandatory | Minimum Performance Standard | Entered into force, Revised | 2012 | 2014 | September 2022 | Electricity | Annex AA of SANS 60901; or Annex AA of SANS 60969 , SANS 61199 , SANS 60968 | National Regulator for Compulsory Specification (NRCS) | Energy Efficiency | https://cprc-clasp.ngo/policies/vc-9091-fluorescent-lamps | https://www.nrcs.org.za/CompulsarySpecExtended/VC%209091.pdf