## Policy Search
Policy | Description | Geography | Products Type | Policy Approach | Policy Instrument | Policy Status | Adopted | Revised | Updated by CLASP | Fuel Types | Test Method Applied | Responsible Agency | Related Topics | Permalink | Source
COMPULSORY SPECIFICATION FOR ENERGY EFFICIENCY AND FUNCTIONAL PERFORMANCE REQUIREMENTS OF GENERAL SERVICE LAMPS (GSLs) - VC 9109 | This compulsory specification on general service lamps will cover the energy efficiency and functional performance for general lighting directional and non -directional lamps of all shapes and finishes; using incandescent, halogen, fluorescent, light emitting diode (LED), and other light source technologies (not including high- intensity discharge lamps). Under this policy general service lamps must meet a standard of 90 lumens per Watt (lm/W). By May of 2026, the efficiency standard will be raised further to 105 Lm/W. | South Africa | Lamps | Mandatory | Minimum Performance Standard | New | 2023 |  | June 2024 | Electricity |  | National Regulator for Compulsory Specification (NRCS) | Energy Efficiency | https://cprc-clasp.ngo/policies/compulsory-specification-energy-efficiency-and-functional-performance-requirements-general | https://www.greenbuildingafrica.co.za/wp-content/uploads/2024/05/Dept-trade-and-industry-LIGHT-BULB-LEGISLATION.pdf
National Regulator for Compulsory Specifications Act: Compulsory Specification for Efficiency Requirements of Electric Motors (VC 9113) | This compulsory specification will cover electric motors with the following parameters: 0.75kW-375kW motors, including those with variable speed drives, including 2, 4, 6, and 8 pole motors. The regulation specifies that electric motors meeting these requirements must have a minimum efficiency class of IE3 as specified in IEC 60034-30-1. | South Africa | Motors | Mandatory | Minimum Performance Standard | New | 2024 |  | June 2024 | Electricity | IEC 60034-30-1 | National Regulator for Compulsory Specification (NRCS) | Energy Efficiency | https://cprc-clasp.ngo/policies/national-regulator-compulsory-specifications-act-compulsory-specification-efficiency | https://www.gov.za/documents/notices/national-regulator-compulsory-specifications-act-compulsory-specification-85
VC 9006 Hot Water Storage Tanks for Domestic Use | This specification covers the requirements for hot water storage tanks for domestic use. It includes fixed electrical storage water heaters; stand-alone water heaters and water containers with or without heat exchangers or heating jackets intended for use in solar heating and heat pump applications; and tanks used for storage of hot water only. | South Africa | Storage Water Heaters | Mandatory | Comparative Label, Minimum Performance Standard | Entered into force, New | 2014 |  | September 2022 | Electricity | SANS 151 | National Regulator for Compulsory Specification (NRCS) | Energy Efficiency | https://cprc-clasp.ngo/policies/vc-9006-hot-water-storage-tanks-domestic-use | https://www.nrcs.org.za/CompulsarySpecExtended/VC%209006%20Supplement.pdf