## Policy Search
Policy | Description | Geography | Products Type | Policy Approach | Policy Instrument | Policy Status | Adopted | Revised | Updated by CLASP | Fuel Types | Test Method Applied | Responsible Agency | Related Topics | Permalink | Source
Regulation on Energy Efficiency Requirements for Mass-Produced Systems, Vehicles, and Appliances | This policy applies to mass-produced systems, vehicles, and devices as well as their mass-produced components that consume a considerable amount of energy and are placed on the market or sold in Switzerland. | Switzerland | Computers, Servers, Networking Equipment, Stand-by and networked devices, Televisions, Set Top Boxes (STB), Displays, External Power Supply, Vacuum Cleaners, Ovens, Dishwashers, Cooktops or Hobs, Coffee Machines, Clothes Dryers, Washer and Dryers, Washing Machines, Tubular Lamps, Non-Directional lamps, Directional Lamps, Indoor Luminaires, 3-Phase Motors, Industrial Fans, Heat Pumps, Boilers and Furnaces, Room ACs - Stationary ACs, Storage Water Heaters, Building Circulator Pumps, Pumps Other, Power Transformers, Refrigerated Cabinets, Refrigerators-Freezers, Freezers-only | Mandatory | Comparative Label, Minimum Performance Standard | Entered into force, Revised | 2017 | 2021 | February 2021 | Electricity, Other Solid Fuel | See Policy | Swiss Federal Office of Energy | Energy Efficiency, Industrial Sector | https://cprc-clasp.ngo/policies/regulation-energy-efficiency-requirements-mass-produced-systems-vehicles-and-appliances | https://www.admin.ch/opc/de/classified-compilation/20162950/index.html
US 902:2011 Self-ballasted lamps for General Lighting Services - Performance requirements | This Uganda Standard specifies the performance requirements; together with the test methods and conditions required to show compliance of tubular fluorescent and other gas-discharge lamps with integrated means for controlling starting and stable operation -self-ballasted lamps; intended for domestic and similar general lighting purposes. | Uganda | Tubular Lamps | Mandatory | Minimum Performance Standard | Entered into force, New | 2011 |  | November 2019 | Electricity |  | Uganda National Bureau of Standards (UNBS) | Energy Efficiency | https://cprc-clasp.ngo/policies/us-9022011-self-ballasted-lamps-general-lighting-services-performance-requirements | https://webstore.unbs.go.ug/store.php?src=540&preview
US 903-1:2011 Double-capped fluorescent lamps-performance specifications | This Uganda Standard specifies Minimum Energy Performance Standard (MEPS) requirements for double-capped tubular fluorescent lamps with a nominal length of 550 mm to 1500 mm and having nominal lamp wattage of 16 watts or more. This standard covers lamps for general illumination purposes, for use in luminaires and with lamp ballasts connected to a 240 V 50 Hz single phase or similar mains supply. | Uganda | Tubular Lamps | Mandatory | Minimum Performance Standard | Entered into force, New | 2011 |  | November 2019 | Electricity |  | Uganda National Bureau of Standards (UNBS) | Energy Efficiency | https://cprc-clasp.ngo/policies/us-903-12011-double-capped-fluorescent-lamps-performance-specifications | https://webstore.unbs.go.ug/store.php?src=541&preview
US 904-1:2011 Performance of electrical lighting equipment-ballasts for fluorescent lamps - Part 1: Energy labeling and Minimum Energy Performance Standards requirements | This Uganda Standard specifies requirements for the classification of ballasts for a range of fluorescent lamp types according to their Energy Efficiency Index -EEI- and the form of labeling of the EEI; which is generally shown on the ballast rating plate | Uganda | Fluorescent and HID Lighting | Mandatory | Comparative Label, Minimum Performance Standard | Entered into force, New | 2011 |  | November 2019 | Electricity |  | Uganda National Bureau of Standards (UNBS) | Energy Efficiency | https://cprc-clasp.ngo/policies/us-904-12011-performance-electrical-lighting-equipment-ballasts-fluorescent-lamps-part-1 | https://webstore.unbs.go.ug/store.php?src=543&preview
US 905-1:2011 Rotating electrical machines - General requirements - Part 1: Three phase cage induction motors - High efficiency and Minimum Energy Performance Standards requirement | This Uganda Standard applies to three-phase cage induction motors with ratings from 0.73 kW and up to but not including 185 kW. The scope covers motors of rated voltages up to 1100 V a.c | Uganda | 3-Phase Motors | Mandatory | Minimum Performance Standard | Entered into force, New | 2011 |  | November 2020 | Electricity |  | Uganda National Bureau of Standards (UNBS) | Energy Efficiency, Industrial Sector | https://cprc-clasp.ngo/policies/us-905-12011-rotating-electrical-machines-general-requirements-part-1-three-phase-cage | https://webstore.unbs.go.ug/store.php?src=1760&preview
US IEC 62257-9-8: 2020 | Standalone off-grid solar products (pico-PV and SHS kits) up to 350 Wp. | Uganda | Solar Energy Kits | Mandatory | Quality Standard | Entered into force, New | 2021 |  | June 2021 | Solar | IEC TS 62257-9-5 | Uganda National Bureau of Standards (UNBS) | Energy Efficiency, Off-Grid | https://cprc-clasp.ngo/policies/us-iec-62257-9-8-2020 | https://webstore.unbs.go.ug//store.php?src=4427&preview
US900-1-2011 Performance of household electrical appliances refrigerating appliances- Part 1 Energy labeling and MEPs requirements | This Uganda Standard specifies the energy labeling and Minimum Energy Performance Standard requirements for vapour compression refrigerating appliances that can be connected to mains power and which are within the scope of US 900-2. Such refrigerating appliances that are used in the commercial sector are included within the scope. | Uganda | Refrigerators-Freezers, Freezers-only | Mandatory | Comparative Label, Minimum Performance Standard | Entered into force, New | 2011 |  | November 2020 | Electricity | US900-2:2011 | Uganda National Bureau of Standards (UNBS) | Energy Efficiency, Industrial Sector | https://cprc-clasp.ngo/policies/us900-1-2011-performance-household-electrical-appliances-refrigerating-appliances-part-1 | https://webstore.unbs.go.ug/store.php?src=539&preview