## Policy Search
Policy | Description | Geography | Products Type | Policy Approach | Policy Instrument | Policy Status | Adopted | Revised | Updated by CLASP | Fuel Types | Test Method Applied | Responsible Agency | Related Topics | Permalink | Source
Electric Motors Minimum Energy Performance Standards | Electric Motors Minimum Energy Performance Standards | Pakistan | 3-Phase Motors, 1-Phase Motors | Mandatory | Minimum Performance Standard | Entered into force, New | 2020 |  | February 2021 | Electricity |  | National Energy Efficiency and Conservation Authority (NEECA) | Energy Efficiency | https://cprc-clasp.ngo/policies/electric-motors-minimum-energy-performance-standards | https://clasp.ngo/updates/2021/pakistan-launches-first-efficiency-policy-for-electric-motors
Minimum Energy Performance Standards and Labeling Requirements for Household Refrigerator-Freezers | This policy contains mandatory minimum energy performance standards (MEPS) and labeling requirements for household/domestic refrigerator-freezers. MEPS requirement (kWh/year): 0.576 x Vadj + 420 Where Vadj = adjusted volume (in liters) | Pakistan | Refrigerators-Freezers | Mandatory | Comparative Label, Minimum Performance Standard | Entered into force, New | 2024 |  | January 2025 | Electricity | PS:IEC 62552-1/2018 , PS:IEC 62552-2/2018 , PS:IEC 62552-3/2016 , PS:IEC 62552-3 AMD 1/2021 | National Energy Efficiency and Conservation Authority (NEECA) | Energy Efficiency | https://cprc-clasp.ngo/policies/minimum-energy-performance-standards-and-labeling-requirements-household-refrigerator | https://neeca.pk/neecagov/regulations/SRO414(I)-2024.pdf
Pakistan Energy Label for Motors | This regulation establishes Minimum Energy Performance standards for electric motor efficiency and requires compliance with a star rating system. The regulation applies to the import and offer for sale of three-phase squirrel cage induction motors designed to operate at 50 Hz or 60 Hz with: a) a rated output power greater than or equal to 0.12 kW and less than or equal to 1,000 kW; and b) a rated voltage of up to 1000 volts alternating current; and c) 2, 4, 6 or 8 poles; and d) a continuous duty rating. The regulation also applies to the import and offer for sale of single-phase squirrel cage induction motors of all types designed to operate at 50 Hz or 60 Hz with a rated output power greater than or equal to 0.12 kW. | Pakistan | 3-Phase Motors, 1-Phase Motors | Mandatory | Comparative Label, Minimum Performance Standard | Entered into force, New | 2014 | 2024 | January 2025 | Electricity | ISO/IEC 17025, IEC 60034-1 ED. 13.0, IEC 60034-2-1 Ed. 2.0 2014 | National Energy Efficiency and Conservation Authority (NEECA) | Energy Efficiency | https://cprc-clasp.ngo/policies/pakistan-energy-label-motors | https://neeca.pk/neecagov/regulations/SRO412(I)-2024.pdf
Pakistan Energy Labels for Fans | This policy is established to ensure that all electric fans sold in Pakistan meet Minimum Energy Performance Standards (MEPS) and comply with NEECA's energy star rating system of 1 to 5 stars. The fans should conform to all the requirements of Pakistan Standard PS:1/2021 (Comfort Fans and Regulators for Household and Similar Purposes – Methods for Measuring Performance) with all its amendments, as applicable to participate in the Pakistan Energy Labeling Program. | Pakistan | Ceiling Fans | Mandatory | Comparative Label, Minimum Performance Standard | Entered into force, Revised | 2014 | 2024 | January 2025 | Electricity | PS:1/2021 | National Energy Efficiency and Conservation Authority (NEECA) | Energy Efficiency | https://cprc-clasp.ngo/policies/pakistan-energy-labels-fans | https://neeca.pk/neecagov/regulations/SRO411(I)-2024.pdf
Pakistan Energy Labels for LED Lights | This policy establishes mandatory Minimum Energy Performance Standards (MEPS) and labels for LED lights that are normally used in households and buildings for general lighting purposes and street lighting. LED lights should conform to all the requirements of Pakistan Standard PS:IEC60050-845 with all its amendments, as applicable to participate in the Pakistan Energy Labeling Program. | Pakistan | Tubular Lamps, Non-Directional lamps, Directional Lamps | Mandatory | Comparative Label, Minimum Performance Standard | Entered into force, Revised | 2020 | 2024 | January 2025 | Electricity | PS:IEC60050-845 | National Energy Efficiency and Conservation Authority (NEECA) | Energy Efficiency | https://cprc-clasp.ngo/policies/pakistan-energy-labels-led-lights | https://neeca.pk/neecagov/regulations/SRO415(I)-2024.pdf
Pakistan Energy Labels for Room Air Conditioners | This policy is established to enforce Minimum Energy Performance Standards (MEPS) with an energy star rating system for air conditioning units. Room air conditioner means non-ducted wall mounted split room air conditioners with cooling capacity up to 10.5 kW that can be connected to main power and which are within the scope of PS:ISO5151/2013 and it includes non-inverter room air conditioner, inverter room air conditioner, and wall mounted split room air conditioner. | Pakistan | Room ACs - Stationary ACs | Mandatory | Comparative Label, Minimum Performance Standard | Entered into force, New | 2014 | 2024 | January 2025 | Electricity | PS: ISO 16358-1, PS: ISO5151/2013 | National Energy Efficiency and Conservation Authority (NEECA) | Energy Efficiency | https://cprc-clasp.ngo/policies/pakistan-energy-labels-room-air-conditioners | https://neeca.pk/neecagov/regulations/SRO413(I)-2024.pdf
SRO 604(I)/2019 Import Policy on Solar Equipment | Solar PV panels, inverters, charge controllers, junction boxes, cables and standalone solar products including solar kits, solar water pumps, solar water heaters and solar cookers. No policy link available. | Pakistan | Solar Inverters, Solar Stoves, Solar Water Pumps, Solar Energy Kits | Mandatory | Minimum Performance Standard | Entered into force, New | 2019 |  | October 2019 | Solar |  | National Energy Efficiency and Conservation Authority (NEECA) | Energy Efficiency, Off-Grid, Productive Use | https://cprc-clasp.ngo/policies/sro-604i2019-import-policy-solar-equipment | https://www.commerce.gov.pk/wp-content/uploads/2019/06/SRO-604.pdf
US 902:2011 Self-ballasted lamps for General Lighting Services - Performance requirements | This Uganda Standard specifies the performance requirements; together with the test methods and conditions required to show compliance of tubular fluorescent and other gas-discharge lamps with integrated means for controlling starting and stable operation -self-ballasted lamps; intended for domestic and similar general lighting purposes. | Uganda | Tubular Lamps | Mandatory | Minimum Performance Standard | Entered into force, New | 2011 |  | November 2019 | Electricity |  | Uganda National Bureau of Standards (UNBS) | Energy Efficiency | https://cprc-clasp.ngo/policies/us-9022011-self-ballasted-lamps-general-lighting-services-performance-requirements | https://webstore.unbs.go.ug/store.php?src=540&preview
US 903-1:2011 Double-capped fluorescent lamps-performance specifications | This Uganda Standard specifies Minimum Energy Performance Standard (MEPS) requirements for double-capped tubular fluorescent lamps with a nominal length of 550 mm to 1500 mm and having nominal lamp wattage of 16 watts or more. This standard covers lamps for general illumination purposes, for use in luminaires and with lamp ballasts connected to a 240 V 50 Hz single phase or similar mains supply. | Uganda | Tubular Lamps | Mandatory | Minimum Performance Standard | Entered into force, New | 2011 |  | November 2019 | Electricity |  | Uganda National Bureau of Standards (UNBS) | Energy Efficiency | https://cprc-clasp.ngo/policies/us-903-12011-double-capped-fluorescent-lamps-performance-specifications | https://webstore.unbs.go.ug/store.php?src=541&preview
US 904-1:2011 Performance of electrical lighting equipment-ballasts for fluorescent lamps - Part 1: Energy labeling and Minimum Energy Performance Standards requirements | This Uganda Standard specifies requirements for the classification of ballasts for a range of fluorescent lamp types according to their Energy Efficiency Index -EEI- and the form of labeling of the EEI; which is generally shown on the ballast rating plate | Uganda | Fluorescent and HID Lighting | Mandatory | Comparative Label, Minimum Performance Standard | Entered into force, New | 2011 |  | November 2019 | Electricity |  | Uganda National Bureau of Standards (UNBS) | Energy Efficiency | https://cprc-clasp.ngo/policies/us-904-12011-performance-electrical-lighting-equipment-ballasts-fluorescent-lamps-part-1 | https://webstore.unbs.go.ug/store.php?src=543&preview
US 905-1:2011 Rotating electrical machines - General requirements - Part 1: Three phase cage induction motors - High efficiency and Minimum Energy Performance Standards requirement | This Uganda Standard applies to three-phase cage induction motors with ratings from 0.73 kW and up to but not including 185 kW. The scope covers motors of rated voltages up to 1100 V a.c | Uganda | 3-Phase Motors | Mandatory | Minimum Performance Standard | Entered into force, New | 2011 |  | November 2020 | Electricity |  | Uganda National Bureau of Standards (UNBS) | Energy Efficiency, Industrial Sector | https://cprc-clasp.ngo/policies/us-905-12011-rotating-electrical-machines-general-requirements-part-1-three-phase-cage | https://webstore.unbs.go.ug/store.php?src=1760&preview
US IEC 62257-9-8: 2020 | Standalone off-grid solar products (pico-PV and SHS kits) up to 350 Wp. | Uganda | Solar Energy Kits | Mandatory | Quality Standard | Entered into force, New | 2021 |  | June 2021 | Solar | IEC TS 62257-9-5 | Uganda National Bureau of Standards (UNBS) | Energy Efficiency, Off-Grid | https://cprc-clasp.ngo/policies/us-iec-62257-9-8-2020 | https://webstore.unbs.go.ug//store.php?src=4427&preview
US900-1-2011 Performance of household electrical appliances refrigerating appliances- Part 1 Energy labeling and MEPs requirements | This Uganda Standard specifies the energy labeling and Minimum Energy Performance Standard requirements for vapour compression refrigerating appliances that can be connected to mains power and which are within the scope of US 900-2. Such refrigerating appliances that are used in the commercial sector are included within the scope. | Uganda | Refrigerators-Freezers, Freezers-only | Mandatory | Comparative Label, Minimum Performance Standard | Entered into force, New | 2011 |  | November 2020 | Electricity | US900-2:2011 | Uganda National Bureau of Standards (UNBS) | Energy Efficiency, Industrial Sector | https://cprc-clasp.ngo/policies/us900-1-2011-performance-household-electrical-appliances-refrigerating-appliances-part-1 | https://webstore.unbs.go.ug/store.php?src=539&preview