## Policy Search
Policy | Description | Geography | Products Type | Policy Approach | Policy Instrument | Policy Status | Adopted | Revised | Updated by CLASP | Fuel Types | Test Method Applied | Responsible Agency | Related Topics | Permalink | Source
Energy labelling and MEPS for Swimming Pool Pumps | This Standard specifies the energy information disclosure, energy labelling and MEPS requirements for swimming pool pump-units. The rating scale for pump units is from 1 to 10. Every star on the label represents a 25% improvement in efficiency, so a 7 star pump will be up to 25% more energy efficient than a 6 star pump, and an 8 star pump will be up to 43% more efficient than a 6 star pump. Many pump-units also report noise levels on the label. | Australia | Pool Pumps | Mandatory | Comparative Label, Minimum Performance Standard | Entered into force, New | 2021 |  | December 2023 | Electricity | AS 5102.1-2009, AS 5102.2-2009 | Department of Climate Change and Energy Efficiency (DCCEE) | Energy Efficiency | https://cprc-clasp.ngo/policies/energy-labelling-and-meps-swimming-pool-pumps | https://www.legislation.gov.au/Series/F2022L00025
Greenhouse and Energy Minimum Standards (Air Conditioners above 65kW) Determination) 2022 | The products covered by this Determination are air‑to‑air single-phase and three-phase: air conditioners; and multi‑split outdoor units (whether or not supplied or offered for supply as part of a multi‑split system); and single‑split outdoor units that have a rated standard cooling full capacity, or for heating only products, a rated standard heating full capacity, of more than 65kW. Air conditioners that have a rated standard cooling full capacity, or for heating only products, a rated standard heating full capacity, of 65kW or less are covered by the Air Conditioners up to 65kW Determination. This policy covers product classes 24-27. | Australia | Room ACs - Stationary ACs, Packaged Terminals | Mandatory | Minimum Performance Standard | Entered into force, New | 2022 |  | July 2025 | Electricity |  | Department of Climate Change and Energy Efficiency (DCCEE) | Energy Efficiency | https://cprc-clasp.ngo/policies/greenhouse-and-energy-minimum-standards-air-conditioners-above-65kw-determination-2022 | https://www.legislation.gov.au/Series/F2022L00182
Greenhouse and Energy Minimum Standards (Close Control Air Conditioners) Determination 2012 | This standard specifies the MEPS for close control air conditioners (used where temperature and humidity are required to be monitored and maintained within narrow limits, for example, use in computer rooms, data processing units, telecommunications facilities and other industrial process areas) that fall in the scope of AS/NZS 4965.1. | Australia | Climate Controls | Mandatory | Minimum Performance Standard | Entered into force, New | 2012 |  | December 2023 | Electricity | AS/NZS 4965.1:2008 | Department of Climate Change and Energy Efficiency (DCCEE) | Energy Efficiency | https://cprc-clasp.ngo/policies/greenhouse-and-energy-minimum-standards-close-control-air-conditioners-determination-2012 | https://www.legislation.gov.au/Details/F2012L02124
Greenhouse and Energy Minimum Standards (Household Refrigerating Appliances) Determination 2019 | Refrigerators, freezers and refrigerator-freezers which intended for household or similar use and which: operate using the vapour compression cycle; and use mains electricity (230/240 Volts at 50 Hz) as the primary power source. | Australia | Refrigerators-Freezers, Freezers-only | Mandatory | Comparative Label, Minimum Performance Standard | Entered into force, New | 2019 |  | December 2023 | Electricity | AS/NZS 4474:2018 | Department of Climate Change and Energy Efficiency (DCCEE) | Energy Efficiency | https://cprc-clasp.ngo/policies/greenhouse-and-energy-minimum-standards-household-refrigerating-appliances-determination | https://www.legislation.gov.au/Series/F2019L01066
US 761: 2019, household biomass stoves requirement( 2nd edition) | This Uganda standard specifies the classification,technical requirements, performance requirements, safety requirements and test methods of biomass cookstoves intended for use in households. This standard is applicable to cookstoves using solid biomass | Uganda | Biomass Stoves | Voluntary | Quality Standard | Entered into force, New | 2019 |  | November 2020 | Biomass |  | Uganda National Bureau of Standards (UNBS) | Energy Efficiency, Off-Grid, Productive Use | https://cprc-clasp.ngo/policies/us-761-2019-household-biomass-stoves-requirement-2nd-edition | https://unbs.go.ug/attachments/menus/27/Uganda-Standards-Catalogue-as-at-31-March-2019.pdf
US 901: 2011 Non-ducted air conditioners - Testing and rating for performance | This Uganda Standard specifies the standard conditions on which the ratings of single-package and split-system non-ducted air conditioners employing air cooled condensers are based and the test methods to be applied for determination of the various ratings. This standard is limited to systems utilizing a single refrigeration circuit and having one evaporator and one condenser. | Uganda | Room ACs - Stationary ACs | Voluntary | Minimum Performance Standard | Entered into force, New | 2011 |  | November 2019 | Electricity |  | Uganda National Bureau of Standards (UNBS) | Energy Efficiency | https://cprc-clasp.ngo/policies/us-901-2011-non-ducted-air-conditioners-testing-and-rating-performance | https://webstore.unbs.go.ug/store.php?src=1759&preview
US 902:2011 Self-ballasted lamps for General Lighting Services - Performance requirements | This Uganda Standard specifies the performance requirements; together with the test methods and conditions required to show compliance of tubular fluorescent and other gas-discharge lamps with integrated means for controlling starting and stable operation -self-ballasted lamps; intended for domestic and similar general lighting purposes. | Uganda | Tubular Lamps | Mandatory | Minimum Performance Standard | Entered into force, New | 2011 |  | November 2019 | Electricity |  | Uganda National Bureau of Standards (UNBS) | Energy Efficiency | https://cprc-clasp.ngo/policies/us-9022011-self-ballasted-lamps-general-lighting-services-performance-requirements | https://webstore.unbs.go.ug/store.php?src=540&preview
US 903-1:2011 Double-capped fluorescent lamps-performance specifications | This Uganda Standard specifies Minimum Energy Performance Standard (MEPS) requirements for double-capped tubular fluorescent lamps with a nominal length of 550 mm to 1500 mm and having nominal lamp wattage of 16 watts or more. This standard covers lamps for general illumination purposes, for use in luminaires and with lamp ballasts connected to a 240 V 50 Hz single phase or similar mains supply. | Uganda | Tubular Lamps | Mandatory | Minimum Performance Standard | Entered into force, New | 2011 |  | November 2019 | Electricity |  | Uganda National Bureau of Standards (UNBS) | Energy Efficiency | https://cprc-clasp.ngo/policies/us-903-12011-double-capped-fluorescent-lamps-performance-specifications | https://webstore.unbs.go.ug/store.php?src=541&preview
US 904-1:2011 Performance of electrical lighting equipment-ballasts for fluorescent lamps - Part 1: Energy labeling and Minimum Energy Performance Standards requirements | This Uganda Standard specifies requirements for the classification of ballasts for a range of fluorescent lamp types according to their Energy Efficiency Index -EEI- and the form of labeling of the EEI; which is generally shown on the ballast rating plate | Uganda | Fluorescent and HID Lighting | Mandatory | Comparative Label, Minimum Performance Standard | Entered into force, New | 2011 |  | November 2019 | Electricity |  | Uganda National Bureau of Standards (UNBS) | Energy Efficiency | https://cprc-clasp.ngo/policies/us-904-12011-performance-electrical-lighting-equipment-ballasts-fluorescent-lamps-part-1 | https://webstore.unbs.go.ug/store.php?src=543&preview
US 905-1:2011 Rotating electrical machines - General requirements - Part 1: Three phase cage induction motors - High efficiency and Minimum Energy Performance Standards requirement | This Uganda Standard applies to three-phase cage induction motors with ratings from 0.73 kW and up to but not including 185 kW. The scope covers motors of rated voltages up to 1100 V a.c | Uganda | 3-Phase Motors | Mandatory | Minimum Performance Standard | Entered into force, New | 2011 |  | November 2020 | Electricity |  | Uganda National Bureau of Standards (UNBS) | Energy Efficiency, Industrial Sector | https://cprc-clasp.ngo/policies/us-905-12011-rotating-electrical-machines-general-requirements-part-1-three-phase-cage | https://webstore.unbs.go.ug/store.php?src=1760&preview
US IEC 62257-9-8: 2020 | Standalone off-grid solar products (pico-PV and SHS kits) up to 350 Wp. | Uganda | Solar Energy Kits | Mandatory | Quality Standard | Entered into force, New | 2021 |  | June 2021 | Solar | IEC TS 62257-9-5 | Uganda National Bureau of Standards (UNBS) | Energy Efficiency, Off-Grid | https://cprc-clasp.ngo/policies/us-iec-62257-9-8-2020 | https://webstore.unbs.go.ug//store.php?src=4427&preview
US900-1-2011 Performance of household electrical appliances refrigerating appliances- Part 1 Energy labeling and MEPs requirements | This Uganda Standard specifies the energy labeling and Minimum Energy Performance Standard requirements for vapour compression refrigerating appliances that can be connected to mains power and which are within the scope of US 900-2. Such refrigerating appliances that are used in the commercial sector are included within the scope. | Uganda | Refrigerators-Freezers, Freezers-only | Mandatory | Comparative Label, Minimum Performance Standard | Entered into force, New | 2011 |  | November 2020 | Electricity | US900-2:2011 | Uganda National Bureau of Standards (UNBS) | Energy Efficiency, Industrial Sector | https://cprc-clasp.ngo/policies/us900-1-2011-performance-household-electrical-appliances-refrigerating-appliances-part-1 | https://webstore.unbs.go.ug/store.php?src=539&preview