## Policy Search
Policy | Description | Geography | Products Type | Policy Approach | Policy Instrument | Policy Status | Adopted | Revised | Updated by CLASP | Fuel Types | Test Method Applied | Responsible Agency | Related Topics | Permalink | Source
ECOSTAND 071-2:2017EE: Minimum Energy Performance Standards Part 2: Air conditioning products | This standard covers requirements for domestic and commercial air conditioning products such as: (1) portable AC; (2) unitary AC; (3) split AC, and (4) centralised AC system, which are single or double ducts, mobile or others; manufactured, assembled, imported or sold in any of the ECOWAS countries. Descriptions and illustrations of these products are available in Appendix 1. This standard covers equipment up to 20kW. It covers appliances designed to be plugged on the electric grid, it excludes appliances not powered by alternate current that use non-electric energys ources. ECOWAS countries include Benin, Burkina Faso, Cabo Verde, Côte d'Ivoire, the Gambia, Ghana, Guinea, Guinea Bissau, Liberia, Mali, Niger, Nigeria, Senegal, Sierra Leone, and Togo. | ECOWAS | Room ACs - Stationary ACs, Portable ACs, Central ACs | Mandatory | Comparative Label, Minimum Performance Standard | Entered into force, New | 2017 |  | October 2019 | Electricity | ISO 5151, ISO 13253, ISO 15042, ISO 16358-1:2013, IEC 60335-2-40:2013 | ECOWAS Commission | Energy Efficiency | https://cprc-clasp.ngo/policies/ecostand-071-22017ee-minimum-energy-performance-standards-part-2-air-conditioning-products
ISIRI 11574 Central Station Air Handling Units-Specification and Test Methids for Energy Consumption | This policy covers air units with capacity of 3570m3/h to 34000m3/h. | Iran | Central ACs | Mandatory | Minimum Performance Standard | Entered into force, New | 2009 |  | January 2016 | Electricity | ARI 430-1999, ANSI/AMCA210/ASHRAE 51-2007, ARI 410-2001, ARI 410-2000 | Institute of Standards and Industrial Research of Iran (ISIRI) | Energy Efficiency, Industrial Sector | https://cprc-clasp.ngo/policies/isiri-11574-central-station-air-handling-units-specification-and-test-methids-energy | http://isiri.gov.ir/portal/home/?135546/%D8%A7%D8%B7%D9%84%D8%A7%D8%B9%D8%A7%D8%AA-%D9%85%D8%B1%D8%A8%D9%88%D8%B7-%D8%A8%D9%87-%D8%A7%D8%B3%D8%AA%D8%A7%D9%86%D8%AF%D8%A7%D8%B1%D8%AF%D9%87%D8%A7%DB%8C-%D8%A8%D8%B1%DA%86%D8%B3%D8%A8-%D8%A7%D9%86%D8%B1%DA%98%
SI 994-1 AIR CONDITIONERS AND PERFORMANCE REQUIREMENTS (being revised) / ENERGY SOURCES REGULATIONS (ENERGY EFFICIENCY, ENERGY MARKINGS AND ENERGY RATINGS OF AIR CONDITIONERS) 5765-2004 | Single and Multi Split. Both window type and split type AC. Window type AC is comprised of one unit, intended to be installed at a window or on a wall, or a mobile air conditioner whereby the air dispersed from it faces directly toward the air-conditioned area or heated area. Split type AC is comprised of two or more units whereby at least one unit is located outside the air-conditioned area and the air dispersion is facing directly to the air-conditioned area or heated area. | Israel | Room ACs - Stationary ACs, Central ACs | Mandatory | Comparative Label, Minimum Performance Standard | Entered into force, New | 2004 |  | October 2022 | Electricity |  | Ministry of National Infrastructures, Energy and Water Resources | Energy Efficiency | https://cprc-clasp.ngo/policies/si-994-1-air-conditioners-and-performance-requirements-being-revised-energy-sources | https://portal.sii.org.il/heb/standardization/teken/?tid=795df84f-e1df-4f99-8c18-13cd0216e836
UAE.S 5010-5: 2019 – Labeling – Energy efficiency label for electrical appliances - Part 5: commercial and central air conditioners. | This standard deals with the energy efficiency labels and the minimum energy performance standard (MEPS) requirements for factory-made residential, commercial and industrial. | United Arab Emirates | Central ACs | Mandatory | Comparative Label, Minimum Performance Standard | Entered into force, New | 2014 | 2019 | June 2021 | Electricity |  | Emirates Authority For Standardization & Metrology | Energy Efficiency | https://cprc-clasp.ngo/policies/uaes-5010-5-2019-labeling-energy-efficiency-label-electrical-appliances-part-5-commercial | https://members.wto.org/crnattachments/2019/TBT/ARE/19_1430_00_e.pdf