## Policy Search
Policy | Description | Geography | Products Type | Policy Approach | Policy Instrument | Policy Status | Adopted | Revised | Updated by CLASP | Fuel Types | Test Method Applied | Responsible Agency | Related Topics | Permalink | Source
ECOSTAND 071-2:2017EE: Minimum Energy Performance Standards Part 2: Air conditioning products | This standard covers requirements for domestic and commercial air conditioning products such as: (1) portable AC; (2) unitary AC; (3) split AC, and (4) centralised AC system, which are single or double ducts, mobile or others; manufactured, assembled, imported or sold in any of the ECOWAS countries. Descriptions and illustrations of these products are available in Appendix 1. This standard covers equipment up to 20kW. It covers appliances designed to be plugged on the electric grid, it excludes appliances not powered by alternate current that use non-electric energys ources. ECOWAS countries include Benin, Burkina Faso, Cabo Verde, Côte d'Ivoire, the Gambia, Ghana, Guinea, Guinea Bissau, Liberia, Mali, Niger, Nigeria, Senegal, Sierra Leone, and Togo. | ECOWAS | Room ACs - Stationary ACs, Portable ACs, Central ACs | Mandatory | Comparative Label, Minimum Performance Standard | Entered into force, New | 2017 |  | October 2019 | Electricity | ISO 5151, ISO 13253, ISO 15042, ISO 16358-1:2013, IEC 60335-2-40:2013 | ECOWAS Commission | Energy Efficiency | https://cprc-clasp.ngo/policies/ecostand-071-22017ee-minimum-energy-performance-standards-part-2-air-conditioning-products
MEPS for Multi Heat Pump System(VRF) | Electrical driven multi heat pump which has one indoor unit standard rated cooling capacity over 1kW less than 30kW, and outdoor unit standard rated cooling capacity in accordance with Annex 1 is over 20kW less than 70kW. The indoor unit that comes with a heating device, rated power consumption of heating device is limited to one indoor unit standard less than 30kW | Republic of Korea | Central ACs | Mandatory | Minimum Performance Standard | Entered into force, Revised | 2010 | 2012 | November 2019 | Electricity |  | Korea Energy Management Corporation (KEMCO) | Energy Efficiency | https://cprc-clasp.ngo/policies/meps-multi-heat-pump-systemvrf | http://www.kemco.or.kr/new_eng/pg02/pg02100200_2.asp