## Policy Search
Policy | Description | Geography | Products Type | Policy Approach | Policy Instrument | Policy Status | Adopted | Revised | Updated by CLASP | Fuel Types | Test Method Applied | Responsible Agency | Related Topics | Permalink | Source
ECOSTAND 071-2:2017EE: Minimum Energy Performance Standards Part 2: Air conditioning products | This standard covers requirements for domestic and commercial air conditioning products such as: (1) portable AC; (2) unitary AC; (3) split AC, and (4) centralised AC system, which are single or double ducts, mobile or others; manufactured, assembled, imported or sold in any of the ECOWAS countries. Descriptions and illustrations of these products are available in Appendix 1. This standard covers equipment up to 20kW. It covers appliances designed to be plugged on the electric grid, it excludes appliances not powered by alternate current that use non-electric energys ources. ECOWAS countries include Benin, Burkina Faso, Cabo Verde, Côte d'Ivoire, the Gambia, Ghana, Guinea, Guinea Bissau, Liberia, Mali, Niger, Nigeria, Senegal, Sierra Leone, and Togo. | ECOWAS | Room ACs - Stationary ACs, Portable ACs, Central ACs | Mandatory | Comparative Label, Minimum Performance Standard | Entered into force, New | 2017 |  | October 2019 | Electricity | ISO 5151, ISO 13253, ISO 15042, ISO 16358-1:2013, IEC 60335-2-40:2013 | ECOWAS Commission | Energy Efficiency | https://cprc-clasp.ngo/policies/ecostand-071-22017ee-minimum-energy-performance-standards-part-2-air-conditioning-products
Tuvalu Energy Efficiency Act of 2016 | This Act covers Single and three-phase non-ducted air conditioners of the vapour compression type up to 65kW cooling capacity. Freezers intended for household similar use which operate using the vapour compression cycle and use mains electricity, 230¦240 Volts at 50Hz, as the primary power source. Refrigerator-freezers intended for household similar use which operate using the vapour compression cycle and use mains electricity, 230¦240 Volts at 50Hz, as the primary power source.Ferromagnetic and electronic ballasts for use with linear fluorescent lamps from 15W to 70W, rated for 50Hz and 230¦240¦250V supply, or a range that includes these values, Incandescent lamps, both tungsten filament and tunsten halogen, that are used for general lighting service; covers both non-reflector and reflector lamps of all voltages. Incandescent lamps, both tungsten filament and tunsten halogen, that are used for general lighting service; covers both non-reflector and reflector lamps of all voltages. Self-ballasted CFLs of any voltage or wattage and with any type of lamp cap, intended for general lighting purposes, whether supplied as an individual lamp or as part of a luminaire. Double-capped, FD and FDH; tubular fluorescent lamps of 16W or more, with a nominal length of 550mm to 1500mm, that are within the scope of AS¦NZS 4782.1. | Tuvalu | Tubular Lamps, Non-Directional lamps, Directional Lamps, Fluorescent and HID Lighting, Room ACs - Stationary ACs, Central ACs, Refrigerators-Freezers, Freezers-only | Voluntary | Comparative Label, Minimum Performance Standard | Entered into force, New | 2016 |  | August 2019 | Electricity | AS/NZS 3823.1.1-1.4: 2012 | Tuvalu Ministry of Works, Water and Energy | Energy Efficiency | https://cprc-clasp.ngo/policies/tuvalu-energy-efficiency-act-2016 | https://www.tuvalu-legislation.tv/cms/images/LEGISLATION/PRINCIPAL/2016/2016-0003/EnergyEfficiencyAct_1.pdf