## Policy Search
Policy | Description | Geography | Products Type | Policy Approach | Policy Instrument | Policy Status | Adopted | Revised | Updated by CLASP | Fuel Types | Test Method Applied | Responsible Agency | Related Topics | Permalink | Source
Act on the Rational Use of Energy | This policy serves as the foundation of Japan’s energy efficiency and conservation policies. It targets all major sectors in Japan, including industrial, residential, commercial, and transportation. This policy creates and specifies the Top Runner Program, a regulatory standard program targeting the improvement of energy efficiency of electrical appliances. This policy underwent major revisions in 1993, 1998, 2002, 2005, 2008, 2013, and 2018. | Japan | Electronics, Information Technology, Computers, Audio-Visual, Televisions, Lighting, Space Heating and Space Cooling, Air Conditioning, Room ACs - Stationary ACs, Water, Water Heating | Mandatory | Minimum Performance Standard | Entered into force, Revised | 1979 | 2018 | October 2022 | Electricity | JIS C 9612:2013 (Air Conditioners) , JIS S 2075:2011 (Gas and Oil Water Heaters) | Ministry of Economy, Trade, and Industry | Energy Efficiency | https://cprc-clasp.ngo/policies/act-rational-use-energy | https://policy.asiapacificenergy.org/sites/default/files/Act%20on%20the%20Rationalization%20etc.%20of%20Energy%20Use%201979%20%282018%20Ed.%29.pdf
Directive N° 04/2020/Cm/Uemoa Portant Etiquetage Energetique Des Lampes Electriques Et Des Appareils Electromenagers Neufs Dans Les Etats Membres De L’ UEMOA | This Directive sets out provisions relating to the energy labeling of electric lamps and new household appliances and to additional information relating to these appliances, in the WAEMU member states. It applies to the following new electrical appliances: - domestic refrigeration equipment (refrigerators, freezers and combined appliances).- air conditioners. - electric lamps. | WAEMU/UEMOA | Tubular Lamps, Directional Lamps, Room ACs - Stationary ACs, Refrigerated Cabinets, Refrigerators-Freezers, Freezers-only | Mandatory | Comparative Label | Entered into force, New | 2020 |  | May 2020 | Electricity |  | WAEMU Commission | Energy Efficiency | https://cprc-clasp.ngo/policies/directive-ndeg-042020cmuemoa-portant-etiquetage-energetique-des-lampes-electriques-et-des | http://www.uemoa.int/sites/default/files/bibliotheque/reglement_04_2009_cm_uemoa.pdf
Energy Amendment Act 2012 | An Act to amend the Energy Act 1998, which provides for the establishment of the Office of the Energy Commissioner and related provisions and duties. | Cook Islands | Tubular Lamps, Non-Directional lamps, Directional Lamps, Fluorescent and HID Lighting, Room ACs - Stationary ACs, Central ACs, Refrigerators-Freezers, Freezers-only | Voluntary | Comparative Label, Minimum Performance Standard | Under development |  |  | October 2022 | Electricity | AS/NZS 4474.1:2007 | Development Division, Office of the Prime Minister | Energy Efficiency | https://cprc-clasp.ngo/policies/energy-amendment-act-2012 | http://prdrse4all.spc.int/node/4/content/cook-islands-energy-amendment-act-2012
Energy Saving Labeling Program - Air Conditioners | Cooling and heating for home-use; wall-hung and non-ducted type; for home-use and other uses. Manufacturers can affix the Energy-Saving Label on their products. This label typically consists of the energy conservation logo, information on target year, achievement rate of energy efficiency standards, and energy consumption efficiency. Participation in the Energy Saving Labeling Program is voluntary. | Japan | Room ACs - Stationary ACs | Voluntary | Comparative Label | Entered into force, Revised | 2000 | 2012 | November 2019 | Electricity |  | Energy Conservation Centre, Japan | Energy Efficiency | https://cprc-clasp.ngo/policies/energy-saving-labeling-program-air-conditioners | https://www.asiaeec-col.eccj.or.jp/wpdata/wp-content/uploads/2018/03/09.pdf
ENERGY STAR Program Requirements for Computer Servers Version 3.0 | A product must meet the definition of a Computer Server provided in Section 1 of the policy document to be eligible for ENERGY STAR certification under this specification. Eligibility under Version 3.0 is limited to Blade-, Multi-node, Rack-mounted, or Pedestal form factor computer servers with no more than four processor sockets in the computer server (or per blade or node in the case of blade or multi-node servers). | Canada, United States of America*, Japan | Servers | Voluntary | Endorsement Label | Entered into force, Revised | 2013 | 2020 | June 2021 | Electricity | ENERGY STAR Test Method for Computer Servers (Rev. Sept-2018); SPEC most current SERT | ENERGY STAR | Energy Efficiency | https://cprc-clasp.ngo/policies/energy-star-program-requirements-computer-servers-version-30 | https://www.energystar.gov/products/data_center_equipment/enterprise_servers/partners
ENERGY STAR Program Requirements for Computers Version 8.0 | Products that meet the definition of a Computer and one of the following Product Type definitions are eligible for ENERGY STAR certification: Desktop Computers and Integrated Desktop Computers; Notebook Computers; Slates/Tablets; Portable All-In-One Computers; Workstations; and Thin Clients. | Canada, United States of America*, Japan, Taiwan of China, Switzerland | Computers | Voluntary | Endorsement Label | Entered into force, Revised | 1994 | 2020 | June 2021 | Electricity | ENERGY STAR Test Method for Computers, Rev. March-2016 | ENERGY STAR | Energy Efficiency | https://cprc-clasp.ngo/policies/energy-star-program-requirements-computers-version-80 | https://www.energystar.gov/products/office_equipment/computers/partners
ENERGY STAR Program Requirements for Displays Version 8.0 | Products that meet the definition of a Display and are powered directly from AC mains; an External Power Supply; or Standard DC are eligible for ENERGY STAR certification. Typical products that would be eligible for certification under this specification include: Monitors; Signage Displays; and Signage Displays and Monitors with Plug-in Modules. | Canada, United States of America*, Japan, Taiwan of China | Displays | Voluntary | Endorsement Label | Entered into force, Revised | 1992 | 2020 | June 2021 | Electricity | ENERGY STAR Test Method for Determining Display Energy Rev. Sep-2015; ICDM Information Display Measurements Standard Version 1.03; CTA-2037-A; VESA High performance Monitor and Display Compliance Test Specification (DisplayHDR CTS) Version 1.0 | ENERGY STAR | Energy Efficiency | https://cprc-clasp.ngo/policies/energy-star-program-requirements-displays-version-80 | https://www.energystar.gov/products/office_equipment/displays/partners
ENERGY STAR Program Requirements for Imaging Equipment Version 3.1 | Commercially-available products that meet one of the Imaging Equipment definitions in Section 1.A of the policy document and are capable of being powered from (1) a wall outlet, (2) a data or network connection, or (3) both a wall outlet and a data or network connection, are eligible for ENERGY STAR qualification, with the exception of products listed in Section 2.2. | Canada, United States of America*, Japan, Taiwan of China, Switzerland | Imaging Equipment | Voluntary | Endorsement Label | Entered into force, Revised | 2001 | 2019 | June 2021 | Electricity | ENERGY STAR Imaging Equipment Test Method, Rev. Sep-2014 | ENERGY STAR | Energy Efficiency | https://cprc-clasp.ngo/policies/energy-star-program-requirements-imaging-equipment-version-31 | https://www.energystar.gov/products/office_equipment/imaging_equipment/partners
Energy-Saving Labeling Program - Computers | It covers computers | Japan | Computers | Voluntary | Comparative Label | Entered into force, Revised | 2004 | 2011 | September 2018 | Electricity |  | Energy Conservation Centre, Japan | Energy Efficiency | https://cprc-clasp.ngo/policies/energy-saving-labeling-program-computers | https://www.asiaeec-col.eccj.or.jp/wpdata/wp-content/uploads/2018/03/09.pdf
Energy-Saving Labeling Program - Gas cooking appliances | This policy covers gas burners. | Japan | Cooktops or Hobs | Voluntary | Comparative Label | Entered into force, Revised | 2006 | 2006 | September 2018 | Gas |  | Energy Conservation Centre, Japan | Energy Efficiency | https://cprc-clasp.ngo/policies/energy-saving-labeling-program-gas-cooking-appliances | https://www.asiaeec-col.eccj.or.jp/wpdata/wp-content/uploads/2018/03/09.pdf
Energy-Saving Labeling Program - Gas cooking appliances | It covers grills or ovens | Japan | Ovens | Voluntary | Comparative Label | Entered into force, Revised | 2006 | 2008 | September 2018 | Gas |  | Energy Conservation Centre, Japan | Energy Efficiency | https://cprc-clasp.ngo/policies/energy-saving-labeling-program-gas-cooking-appliances-0 | https://www.asiaeec-col.eccj.or.jp/wpdata/wp-content/uploads/2018/03/09.pdf
Energy-Saving Labeling Program - Magnetic disk units | It covers magnetic disk units | Japan | Hard-Drives | Voluntary | Comparative Label | Entered into force, Revised | 2009 | 2011 | September 2018 | Electricity |  | Energy Conservation Centre, Japan | Energy Efficiency | https://cprc-clasp.ngo/policies/energy-saving-labeling-program-magnetic-disk-units | https://www.asiaeec-col.eccj.or.jp/wpdata/wp-content/uploads/2018/03/09.pdf
Energy-Saving Labeling Program - Rice Cookers | Electric rice cookers | Japan | Rice Cookers | Voluntary | Comparative Label | Entered into force, Revised | 2006 | 2008 | September 2018 | Electricity |  | Energy Conservation Centre, Japan | Energy Efficiency | https://cprc-clasp.ngo/policies/energy-saving-labeling-program-rice-cookers | https://www.asiaeec-col.eccj.or.jp/wpdata/wp-content/uploads/2018/03/09.pdf
Energy-Saving Labeling Program - Routers | It covers routers | Japan | Networking Equipment | Voluntary | Comparative Label | Entered into force, Revised | 2008 | 2010 | September 2018 | Electricity |  | Energy Conservation Centre, Japan | Energy Efficiency | https://cprc-clasp.ngo/policies/energy-saving-labeling-program-routers | https://www.asiaeec-col.eccj.or.jp/wpdata/wp-content/uploads/2018/03/09.pdf
Energy-Saving Labeling Program - Space heaters | Space heaters using gas or oil for fuel | Japan | Boilers and Furnaces | Voluntary | Comparative Label | Entered into force, New | 2006 |  | September 2018 | Gas, Oil |  | Energy Conservation Centre, Japan | Energy Efficiency | https://cprc-clasp.ngo/policies/energy-saving-labeling-program-space-heaters | https://www.asiaeec-col.eccj.or.jp/wpdata/wp-content/uploads/2018/03/09.pdf