## Policy Search
Policy | Description | Geography | Products Type | Policy Approach | Policy Instrument | Policy Status | Adopted | Revised | Updated by CLASP | Fuel Types | Test Method Applied | Responsible Agency | Related Topics | Permalink | Source
Directive N° 04/2020/Cm/Uemoa Portant Etiquetage Energetique Des Lampes Electriques Et Des Appareils Electromenagers Neufs Dans Les Etats Membres De L’ UEMOA | This Directive sets out provisions relating to the energy labeling of electric lamps and new household appliances and to additional information relating to these appliances, in the WAEMU member states. It applies to the following new electrical appliances: - domestic refrigeration equipment (refrigerators, freezers and combined appliances).- air conditioners. - electric lamps. | WAEMU/UEMOA | Tubular Lamps, Directional Lamps, Room ACs - Stationary ACs, Refrigerated Cabinets, Refrigerators-Freezers, Freezers-only | Mandatory | Comparative Label | Entered into force, New | 2020 |  | May 2020 | Electricity |  | WAEMU Commission | Energy Efficiency | https://cprc-clasp.ngo/policies/directive-ndeg-042020cmuemoa-portant-etiquetage-energetique-des-lampes-electriques-et-des | http://www.uemoa.int/sites/default/files/bibliotheque/reglement_04_2009_cm_uemoa.pdf
Minimum Energy Perfomance Standards for refrigerating appliances (MEPS) | This standard applies to all refrigerating appliances of the vapor compression type, with a rated volume at or above 10 Liters (L) and at or below 1,500 L, powered by electric mains and offered for sale or installed in any application. The standard specifies requirements for test methods and energy use calculation, daily energy use calculation, maximum energy use, functional performance, refrigerant and foam blowing agent, product information and declaration of conformity 1975 and its regulations | Eswatini | Refrigeration | Not applicable | Minimum Performance Standard | Under development |  |  | October 2022 | Electricity | IEC 62552:2015 part 1, 2 and 3 | Eswatini Energy Regulatory Authority (ESERA) | Energy Efficiency | https://cprc-clasp.ngo/policies/minimum-energy-perfomance-standards-refrigerating-appliances-meps
Tuvalu Energy Efficiency Act of 2016 | This Act covers Single and three-phase non-ducted air conditioners of the vapour compression type up to 65kW cooling capacity. Freezers intended for household similar use which operate using the vapour compression cycle and use mains electricity, 230¦240 Volts at 50Hz, as the primary power source. Refrigerator-freezers intended for household similar use which operate using the vapour compression cycle and use mains electricity, 230¦240 Volts at 50Hz, as the primary power source.Ferromagnetic and electronic ballasts for use with linear fluorescent lamps from 15W to 70W, rated for 50Hz and 230¦240¦250V supply, or a range that includes these values, Incandescent lamps, both tungsten filament and tunsten halogen, that are used for general lighting service; covers both non-reflector and reflector lamps of all voltages. Incandescent lamps, both tungsten filament and tunsten halogen, that are used for general lighting service; covers both non-reflector and reflector lamps of all voltages. Self-ballasted CFLs of any voltage or wattage and with any type of lamp cap, intended for general lighting purposes, whether supplied as an individual lamp or as part of a luminaire. Double-capped, FD and FDH; tubular fluorescent lamps of 16W or more, with a nominal length of 550mm to 1500mm, that are within the scope of AS¦NZS 4782.1. | Tuvalu | Tubular Lamps, Non-Directional lamps, Directional Lamps, Fluorescent and HID Lighting, Room ACs - Stationary ACs, Central ACs, Refrigerators-Freezers, Freezers-only | Voluntary | Comparative Label, Minimum Performance Standard | Entered into force, New | 2016 |  | August 2019 | Electricity | AS/NZS 3823.1.1-1.4: 2012 | Tuvalu Ministry of Works, Water and Energy | Energy Efficiency | https://cprc-clasp.ngo/policies/tuvalu-energy-efficiency-act-2016 | https://www.tuvalu-legislation.tv/cms/images/LEGISLATION/PRINCIPAL/2016/2016-0003/EnergyEfficiencyAct_1.pdf