## Policy Search
Policy | Description | Geography | Products Type | Policy Approach | Policy Instrument | Policy Status | Adopted | Revised | Updated by CLASP | Fuel Types | Test Method Applied | Responsible Agency | Related Topics | Permalink | Source
135.K/EK.07/DJE/2022 MEPS for indoor LED lamps | This policy is applicable to self-ballasted LED lamps of types E40, E27, and E26 with a rated power of up to 60 W and a rated voltage of > 50 V AC up to 250 V AC. It stipulates a minimum luminous efficacy of 80 lumens per watt, in line with the 2023 ASEAN harmonization target. The regulations consist of five tiers or star levels, with efficiency increasing with the number of stars. One star - 80-90 lm/W Two star - >98-108 lm/W Three star - >108-119 lm/W Four star - >119 - 135 lm/W Five star - > 135 lm/W The policy also applies to self-ballasted LED tubes. It specifies a minimum luminous efficacy of 100 lumens per watt, and LED luminaires (street lighting, high bay, floodlight, etc) where the minimum luminous efficacy is set at 120 lumens per watt. The five tier star levels are not applicable for these products. | Indonesia | Streetlighting, Tubular Lamps, Non-Directional lamps, Directional Lamps | Mandatory | Comparative Label, Minimum Performance Standard | Entered into force, Revised | 2022 |  | July 2024 | Electricity | SNI IEC 62612:2016 | Ministry of Energy and Mineral Resources | Energy Efficiency | https://cprc-clasp.ngo/policies/135kek07dje2022-meps-indoor-led-lamps | https://united4efficiency.org/wp-content/uploads/2022/09/Ministerial-Decree-LED-MEPS-Indonesia_ENG.pdf
Commission Delegated Regulation (EU) 2019/2015 of 11 March 2019 supplementing Regulation (EU) 2017/1369 of the European Parliament and of the Council with regard to energy labelling of light sources | Commission Delegated Regulation (EU) 2019/2015 of 11 March 2019 supplementing Regulation (EU) 2017/1369 of the European Parliament and of the Council with regard to energy labelling of light sources and repealing Commission Delegated Regulation (EU) No 874/2012. This Policy is under review by the European Commission in the Ecodesign for Sustainable Products Regulation working plan 2025-2030 and is expected to be revized in 2029. | European Union | Non-Directional lamps, Directional Lamps, Lighting Controls | Mandatory | Comparative Label | Entered into force, Revised | 1998 | 2019 | August 2023 | Electricity |  | European Commission - DG Energy | Energy Efficiency | https://cprc-clasp.ngo/policies/commission-delegated-regulation-eu-20192015-11-march-2019-supplementing-regulation-eu | https://eur-lex.europa.eu/legal-content/EN/TXT/?uri=CELEX%3A02019R2015-20210901
Commission Regulation (EU) 2019/2020 of 1 October 2019 laying down ecodesign requirements for light sources and separate control gears pursuant to Directive 2009/125/EC of the European Parliament and of the Council and repealing Commission | This Regulation establishes ecodesign requirements for placing on the market the following electrical lighting products: (a) light sources; (b) separate control gears. The requirements also apply to light sources and separate control gears placed on the market in a containing product. This Regulation shall not apply to light sources and separate control gears specified in points 1 and 2 of Annex III. Light sources and separate control gears specified in point 3 of Annex III shall comply only with the requirements of point 3(e) of Annex II. This Policy is under review by the European Commission in the Ecodesign for Sustainable Products Regulation working plan 2025-2030 and is expected to be revized in 2029. | European Union | Non-Directional lamps, Directional Lamps, Lighting Controls | Mandatory | Minimum Performance Standard | Entered into force, Revised | 2000 | 2019 | July 2023 | Electricity |  | European Commission - DG Energy | Energy Efficiency | https://cprc-clasp.ngo/policies/commission-regulation-eu-20192020-1-october-2019-laying-down-ecodesign-requirements-light | https://eur-lex.europa.eu/legal-content/EN/TXT/?uri=CELEX%3A02019R2020-20210901
Der Blaue Engel - Household Lamps (DE-UZ 151) | These Basic Criteria apply to lamps typically used for household lighting which fulfil the following prerequisites: They • are directly powered from the mains (230 V, 50 Hz) and therefore need no external ballast, power supply pack or the like; • are suitable for indoor use; • have a total luminous flux Ф of 60 ≤ Ф ≤ 6500 lumens (lm) and • are free from mercury. Excluded from the scope are: • lamps where: at least 6 percent of the total radiation between 250 and 780 nm fall in the range of 250 to 400 nm, the radiation peak is between 315 and -400 nm (UVA) or between 280 and 315 nm (UVB); • lamps that allow shifting the chromaticity coordinates to outside the white area; • double-ended lamps. | Germany | Non-Directional lamps | Voluntary | Endorsement Label | Entered into force, Revised | 2014 | 2019 | November 2020 | Electricity |  | Umweltbundesamt -Federal Environment Agency | Energy Efficiency | https://cprc-clasp.ngo/policies/der-blaue-engel-household-lamps-de-uz-151 | https://produktinfo.blauer-engel.de/uploads/criteriafile/en/DE-UZ%20151-201409-en%20Criteria-2019-01-23.pdf
ESDM Ministerial Decree No. 20.K/EK.07/DJE.S/2024 -- LED Lamps | This policy regulates self-ballasted Light-Emitting Diode (LED) lamps with a rated power of up to 60 watts and a rated voltage of >50V up to 250V. The minimum energy performance standard for self-ballasted LED lamps is an energy efficiency of 80 lumens per watt. | Indonesia | Non-Directional lamps | Mandatory | Comparative Label, Minimum Performance Standard | Entered into force, Revised | 2022 | 2024 | August 2025 | Electricity |  | Directorate General of New, Renewable Energy and Energy Conservation, Ministry … | Energy Efficiency | https://cprc-clasp.ngo/policies/esdm-ministerial-decree-no-20kek07djes2024-led-lamps | https://simebtke.esdm.go.id/sinergi/program_konservasi_energi/detail/1/regulasi-dan-standar-konservasi-energi
Federal Law No. 261-FZ | A ban on the distribution; sale; and general use of inefficient lighting; such as 100-watt or higher incandescent lamps; starting on 1 January 2011; particularly in the government sector. | Russia | Non-Directional lamps | Voluntary | Minimum Performance Standard | Entered into force, New | 2011 |  | August 2018 | Electricity |  | Russian Energy Agency | Energy Efficiency | https://cprc-clasp.ngo/policies/federal-law-no-261-fz | http://www.consultant.ru/document/cons_doc_LAW_93978/b9d6a867f79696c8920c74897c45bc450483c39f/
GOST R 51388-99 Energy conservation. Informing of consumers about energy efficiency of equipment in the residential sector - General requirements | This policy covers incandescent lamps of general use. | Russia | Non-Directional lamps | Voluntary | Comparative Label | Entered into force, Revised | 1999 | 2000 | August 2018 | Electricity | GOST R 51388-99 (art.7) | Federal Agency on Technical Regulating and Metrology | Energy Efficiency | https://cprc-clasp.ngo/policies/gost-r-51388-99-energy-conservation-informing-consumers-about-energy-efficiency-equipment | https://internet-law.ru/gosts/gost/8716/
Minister of Energy and Mineral Resources Regulation No. 14 of 2021 on Application of Minimum Energy Performance Standards for Energy Consuming Appliances | This document describes the implementation of minimum energy performance standards for energy-consuming appliances. It was signed on 22 June 2021 and details all policy implementation aspects, registration framework, and compliance. | Indonesia | Rice Cookers, Lamps, Portable Fans, Room ACs - Stationary ACs, Refrigerators-Freezers | Mandatory | Comparative Label, Minimum Performance Standard | Entered into force, New | 2021 |  | October 2022 | Electricity |  | Ministry of Energy and Mineral Resources | Energy Efficiency | https://cprc-clasp.ngo/policies/minister-energy-and-mineral-resources-regulation-no-14-2021-application-minimum-energy | https://jdih.esdm.go.id/storage/document/Permen%20ESDM%20No.%2014%20Tahun%202021.pdf
Minister of Energy and Mineral Resources Regulation No.18 of 2014 on Energy labels for energy saving lights | The MEPS and labeling requirements covers self-ballasted lamps (CFL). | Indonesia | Non-Directional lamps, Directional Lamps | Mandatory | Comparative Label | Entered into force, Revised | 2013 | 2016 | October 2022 | Electricity | SNI IEC 60969:2009, SNI 04-6958-2003 | Ministry of Energy and Mineral Resources | Energy Efficiency | https://cprc-clasp.ngo/policies/minister-energy-and-mineral-resources-regulation-no18-2014-energy-labels-energy-saving | https://jdih.esdm.go.id/peraturan/Permen%20ESDM%2018%20Tahun%202014.pdf
Ministry of Industry and Trade Decree N 1324 | Low-pressure lamps | Russia | Non-Directional lamps | Voluntary | Comparative Label | Entered into force, New | 2011 |  | August 2018 | Electricity |  | Federal Agency on Technical Regulating and Metrology | Energy Efficiency | https://cprc-clasp.ngo/policies/ministry-industry-and-trade-decree-n-1324 | http://www.consultant.ru/document/cons_doc_LAW_109983/c3f92e3c0a2fd053673311fdef9e3ee11b1609f9/
Ministry of Industry and Trade Decree N 769 | Electric water heaters accumulative; Household Electric boilers | Russia | Imaging Equipment, Televisions, Displays, Ovens, Microwaves, Dishwashers, Washer and Dryers, Non-Directional lamps, Elevators, Boilers and Furnaces, Room ACs - Stationary ACs, Instantaneous Water Heaters, Storage Water Heaters, Refrigerators-Freezers, Freezers-only | Voluntary | Comparative Label | Entered into force, New | 2012 |  | August 2018 | Electricity, Gas | GOST 21766-87, GOST 21552-84 | Ministry of Industry and Trade of the Russian Federation | Energy Efficiency | https://cprc-clasp.ngo/policies/ministry-industry-and-trade-decree-n-769 | http://www.consultant.ru/document/cons_doc_LAW_109983/c3f92e3c0a2fd053673311fdef9e3ee11b1609f9/
Regulation on Energy Efficiency Requirements for Mass-Produced Systems, Vehicles, and Appliances | This policy applies to mass-produced systems, vehicles, and devices as well as their mass-produced components that consume a considerable amount of energy and are placed on the market or sold in Switzerland. | Switzerland | Computers, Servers, Networking Equipment, Stand-by and networked devices, Televisions, Set Top Boxes (STB), Displays, External Power Supply, Vacuum Cleaners, Ovens, Dishwashers, Cooktops or Hobs, Coffee Machines, Clothes Dryers, Washer and Dryers, Washing Machines, Tubular Lamps, Non-Directional lamps, Directional Lamps, Indoor Luminaires, 3-Phase Motors, Industrial Fans, Heat Pumps, Boilers and Furnaces, Room ACs - Stationary ACs, Storage Water Heaters, Building Circulator Pumps, Pumps Other, Power Transformers, Refrigerated Cabinets, Refrigerators-Freezers, Freezers-only | Mandatory | Comparative Label, Minimum Performance Standard | Entered into force, Revised | 2017 | 2021 | February 2021 | Electricity, Other Solid Fuel | See Policy | Swiss Federal Office of Energy | Energy Efficiency, Industrial Sector | https://cprc-clasp.ngo/policies/regulation-energy-efficiency-requirements-mass-produced-systems-vehicles-and-appliances | https://www.admin.ch/opc/de/classified-compilation/20162950/index.html
Resolution of the Cabinet of Ministers of Ukraine -340: On the approval of the technical regulation on the energy labelling of electrical lamps and luminaires | Applies to the following categories of electric lamps of domestic and foreign make, placed on the market in the territory of Ukraine: | Ukraine | Non-Directional lamps | Voluntary | Comparative Label | Under development |  |  | October 2015 | Electricity |  | State Agency on Energy Efficiency and Energy Saving of Ukraine | Energy Efficiency | https://cprc-clasp.ngo/policies/resolution-cabinet-ministers-ukraine-340-approval-technical-regulation-energy-labelling | http://saee.gov.ua/sites/default/files/KMU_340.zip
The Ecodesign for Energy-Related Products and Energy Information (Lighting Products) Regulations 2021 | This regulation applies to light sources placed on the market, with or without integrated control gears, and includes light sources placed on the market in a containing product. | United Kingdom | Non-Directional lamps, Directional Lamps, Lighting Controls | Mandatory | Comparative Label | Entered into force, New | 2021 |  | October 2023 | Electricity |  |  | Energy Efficiency | https://cprc-clasp.ngo/policies/ecodesign-energy-related-products-and-energy-information-lighting-products-regulations-0 | https://www.legislation.gov.uk/uksi/2021/1095/part/2/chapter/3/made
The Ecodesign for Energy-Related Products and Energy Information (Lighting Products) Regulations 2021 | In these Regulations “light source” means, an electricallyU operated product— (a) intended to emit light; or (b) in the case of a non-incandescent light source, intended to be possibly tuned to emit light; or (c) intended to do both (a) and (b); This Policy is under development by the UK government with public consultation having taken place in 2023. | United Kingdom | Non-Directional lamps, Directional Lamps, Lighting Controls | Mandatory | Minimum Performance Standard | Entered into force, New | 2021 |  | October 2023 | Electricity |  |  | Energy Efficiency | https://cprc-clasp.ngo/policies/ecodesign-energy-related-products-and-energy-information-lighting-products-regulations | https://www.legislation.gov.uk/uksi/2021/1095/contents/made