## Policy Search
Policy | Description | Geography | Products Type | Policy Approach | Policy Instrument | Policy Status | Adopted | Revised | Updated by CLASP | Fuel Types | Test Method Applied | Responsible Agency | Related Topics | Permalink | Source
Commission Decision of 9 November 2007 establishing the ecological criteria for the award of the Community eco-label to electrically driven, gas driven or gas absorption heat pumps | The product group 'electrically driven; gas driven or gas absorption heat pumps' shall comprise heat pumps; which can concentrate energy present in the air; ground or water into useful heat for the supply of space heating or the opposite process for space cooling. A 'heat pump' is the device or set of devices as delivered by the manufacturer or importer to the distributor; retailer or installer. This delivery may or may not include the delivery of circulating pumps at the sink or source side; however for calculation of coefficient of performance -COP; values the power consumption of circulating pumps shall always be taken into account; according to the methodology of EN14511:2004; if the manufacturer cannot provide data; a default value is taken. For gas absorption heat pumps the methodology shall be according to EN12309-2:2000. The product group shall cover only electrically driven; gas driven or gas absorption heat pumps with a maximum heating capacity of 100 kW. The product group 'electrically driven; gas driven or gas absorption heat pumps' shall not cover the following: heat pumps which can only provide hot water for sanitary use; and heat pumps which can only extract heat from a building and eject it to the air; ground or water thus resulting in space cooling. | European Union | Room ACs - Stationary ACs, Central ACs | Voluntary | Endorsement Label | Entered into force, Revised | 2007 | 2014 | October 2019 | Electricity, Gas | EN 14 511:2004; EN12309-2:2000 | European Commission - DG Environment | Energy Efficiency | https://cprc-clasp.ngo/policies/commission-decision-9-november-2007-establishing-ecological-criteria-award-community-eco | https://eur-lex.europa.eu/legal-content/EN/TXT/?uri=CELEX:02007D0742-20140617
ISIRI 11574 Central Station Air Handling Units-Specification and Test Methids for Energy Consumption | This policy covers air units with capacity of 3570m3/h to 34000m3/h. | Iran | Central ACs | Mandatory | Minimum Performance Standard | Entered into force, New | 2009 |  | January 2016 | Electricity | ARI 430-1999, ANSI/AMCA210/ASHRAE 51-2007, ARI 410-2001, ARI 410-2000 | Institute of Standards and Industrial Research of Iran (ISIRI) | Energy Efficiency, Industrial Sector | https://cprc-clasp.ngo/policies/isiri-11574-central-station-air-handling-units-specification-and-test-methids-energy | http://isiri.gov.ir/portal/home/?135546/%D8%A7%D8%B7%D9%84%D8%A7%D8%B9%D8%A7%D8%AA-%D9%85%D8%B1%D8%A8%D9%88%D8%B7-%D8%A8%D9%87-%D8%A7%D8%B3%D8%AA%D8%A7%D9%86%D8%AF%D8%A7%D8%B1%D8%AF%D9%87%D8%A7%DB%8C-%D8%A8%D8%B1%DA%86%D8%B3%D8%A8-%D8%A7%D9%86%D8%B1%DA%98%