## Policy Search
Policy | Description | Geography | Products Type | Policy Approach | Policy Instrument | Policy Status | Adopted | Revised | Updated by CLASP | Fuel Types | Test Method Applied | Responsible Agency | Related Topics | Permalink | Source
Commission Decision of 9 November 2007 establishing the ecological criteria for the award of the Community eco-label to electrically driven, gas driven or gas absorption heat pumps | The product group 'electrically driven; gas driven or gas absorption heat pumps' shall comprise heat pumps; which can concentrate energy present in the air; ground or water into useful heat for the supply of space heating or the opposite process for space cooling. A 'heat pump' is the device or set of devices as delivered by the manufacturer or importer to the distributor; retailer or installer. This delivery may or may not include the delivery of circulating pumps at the sink or source side; however for calculation of coefficient of performance -COP; values the power consumption of circulating pumps shall always be taken into account; according to the methodology of EN14511:2004; if the manufacturer cannot provide data; a default value is taken. For gas absorption heat pumps the methodology shall be according to EN12309-2:2000. The product group shall cover only electrically driven; gas driven or gas absorption heat pumps with a maximum heating capacity of 100 kW. The product group 'electrically driven; gas driven or gas absorption heat pumps' shall not cover the following: heat pumps which can only provide hot water for sanitary use; and heat pumps which can only extract heat from a building and eject it to the air; ground or water thus resulting in space cooling. | European Union | Room ACs - Stationary ACs, Central ACs | Voluntary | Endorsement Label | Entered into force, Revised | 2007 | 2014 | October 2019 | Electricity, Gas | EN 14 511:2004; EN12309-2:2000 | European Commission - DG Environment | Energy Efficiency | https://cprc-clasp.ngo/policies/commission-decision-9-november-2007-establishing-ecological-criteria-award-community-eco | https://eur-lex.europa.eu/legal-content/EN/TXT/?uri=CELEX:02007D0742-20140617
Tuvalu Energy Efficiency Act of 2016 | This Act covers Single and three-phase non-ducted air conditioners of the vapour compression type up to 65kW cooling capacity. Freezers intended for household similar use which operate using the vapour compression cycle and use mains electricity, 230¦240 Volts at 50Hz, as the primary power source. Refrigerator-freezers intended for household similar use which operate using the vapour compression cycle and use mains electricity, 230¦240 Volts at 50Hz, as the primary power source.Ferromagnetic and electronic ballasts for use with linear fluorescent lamps from 15W to 70W, rated for 50Hz and 230¦240¦250V supply, or a range that includes these values, Incandescent lamps, both tungsten filament and tunsten halogen, that are used for general lighting service; covers both non-reflector and reflector lamps of all voltages. Incandescent lamps, both tungsten filament and tunsten halogen, that are used for general lighting service; covers both non-reflector and reflector lamps of all voltages. Self-ballasted CFLs of any voltage or wattage and with any type of lamp cap, intended for general lighting purposes, whether supplied as an individual lamp or as part of a luminaire. Double-capped, FD and FDH; tubular fluorescent lamps of 16W or more, with a nominal length of 550mm to 1500mm, that are within the scope of AS¦NZS 4782.1. | Tuvalu | Tubular Lamps, Non-Directional lamps, Directional Lamps, Fluorescent and HID Lighting, Room ACs - Stationary ACs, Central ACs, Refrigerators-Freezers, Freezers-only | Voluntary | Comparative Label, Minimum Performance Standard | Entered into force, New | 2016 |  | August 2019 | Electricity | AS/NZS 3823.1.1-1.4: 2012 | Tuvalu Ministry of Works, Water and Energy | Energy Efficiency | https://cprc-clasp.ngo/policies/tuvalu-energy-efficiency-act-2016 | https://www.tuvalu-legislation.tv/cms/images/LEGISLATION/PRINCIPAL/2016/2016-0003/EnergyEfficiencyAct_1.pdf